## Cover
Doc #:
Revision:
Date:
Page:
CLIENT: DBSA
PROJECT: SEDIKO PRIMARY SCHOOL
EMIS No.: 600101902
STAGE 4: BILL OF QUANTITIES
ANNEXURE C
TENDER CIVIL BILL OF QUANTITES

## 21-312-22
COUNTER | ISC | SECTION | BILL | PAGE NO | ITEM NO | DOC REF | PAY REF | DESCRIPTION | UNIT | QUANTITY | RATE | AMOUNT
1 | 102 | 16 | 1 | 1 |  | 1 |  | SECTION NO. 16 BILL NO. 1
2 | 164 | 16 | 1 | 1 |  | 1 |  | PREAMBLES
3 | 5889 | 16 | 1 | 1 |  | 1 |  | AMENDMENTS TO STANDARDISED SPECIFICATION FOR EARTHWORKS (SANS 1200D - 1989)
4 | 5497 | 16 | 1 | 1 |  | 1 | PSD-1 | General
5 | 5498 | 16 | 1 | 1 |  | 1 | PSD-1.1 | This specification contains amendments to the Standardised Specification for Earthworks, SANS 1200D and shall be read in conjunction with SANS 1200D Standardised Specification Earthworks for the full intent and meaning of the specification. The reference standard is SANS 1200-1982.
6 | 5499 | 16 | 1 | 1 |  | 1 |  | The specification covers the general requirements for all types of earthworks relating to site works, terracing, excavations for foundations to buildings and general structures. It also covers the requirements for safety, classification of materials, excavation, filling, compaction and finishing.
7 | 5500 | 16 | 1 | 1 |  | 1 | PSD-2 | Interpretation
8 | 5501 | 16 | 1 | 1 |  | 1 | PSD-2.3 | Definitions
9 | 5890 | 16 | 1 | 1 |  | 1 |  | Restricted excavation:
10 | 5502 | 16 | 1 | 1 |  | 1 |  | This Clause is amended to include: "This definition is to be replaced with "An excavation so restricted in area or width such that efficient removal of material can only be achieved with a backhoe / loader or by hand".
11 | 5503 | 16 | 1 | 2 |  | 2 |  | Specified density This Clause is amended to include: "Specified densities shall be as stated in the project specification or shown on the Drawings".
12 | 5504 | 16 | 1 | 2 |  | 2 | PSD-3 | Materials
13 | 5505 | 16 | 1 | 2 |  | 2 | PSD-3.1 | Classification For Excavation Purposes
14 | 5506 | 16 | 1 | 2 |  | 2 |  | This Clause is deleted and the following classifications of material shall apply:
15 | 5891 | 16 | 1 | 2 |  | 2 |  | Class "A" This shall be all material that, in the opinion of the Engineer, can be removed by any means other than explosives and plant up to and including the capability of a CAT D9 with a single tine. This material shall also include dump rock and boulders not exceeding 0,5 cubic metres in volume.
16 | 5892 | 16 | 1 | 2 |  | 2 |  | "Class "B" This material shall be rock occurring in bulk or in bands or in ledges, the excavation of which, in the opinion of the Engineer will necessitate the use of explosives or removal by plant exceeding a capability of a CAT D9 with a single tine. In addition boulders exceeding 0,5 cubic metres in volume shall be included in this classification whether or not blasting is required for their removal.
18 | 103 | 16 | 2 | 4 |  | 4 |  | SECTION NO. 16 BILL NO. 2
19 | 163 | 16 | 2 | 4 |  | 4 | SANS 1200 | ROADS AND PAVING
20 | 5894 | 16 | 2 | 4 |  | 4 |  | ROADS
21 | 5510 | 16 | 2 | 4 | 1 | 4.1 | 8.3.2 | Preparation and Stripping to the 300mm depth, stockpiling and maintaining | m³ | 350 |  | 0
22 | 5511 | 16 | 2 | 4 | 2 | 4.2 | SANS1200DB 8.3.2 | Excavate 200mm in all materials for trenches, backfill, compact and dispose of surplus material for road reserve | m³ | 230 |  | 0
23 | 5512 | 16 | 2 | 4 | 3 | 4.3 | 8.3.3 | Treatment to Roadbed : Insitu rip and recompact 150mm deep to 100% Mod AASHTO (sand) | m³ | 200 |  | 0
24 | 5513 | 16 | 2 | 4 | 4 | 4.4 |  | 125mm thk G5 compacted to 93% Mod AASHTO | m³ | 110 |  | 0
25 | 5514 | 16 | 2 | 4 | 5 | 4.5 |  | 125mm thk G5 compacted to 95% Mod AASHTO | m³ | 110 |  | 0
26 | 5515 | 16 | 2 | 4 | 6 | 4.6 | SANS1200MF 5.4.42 (b) | 125mm thk C4 (G5 engineered fill) compacted to 97% Mod AASHTO | m³ | 110 |  | 0
27 | 5516 | 16 | 2 | 4 | 7 | 4.7 |  | Allow 5% by volume of C4 layer for Ordinary Portland Cement required | m³ | 10 |  | 0
28 | 5517 | 16 | 2 | 4 |  | 4 | SANS1200MK | Kerbing and Channeling
29 | 5518 | 16 | 2 | 4 | 8 | 4.8 | 8.2.1 | Fig 8c: Precast Concrete Kerbing | m | 294 |  | 0
30 | 5519 | 16 | 2 | 4 | 9 | 4.9 | 8.2.1 | Fig 14: Precast Concrete Kerbing | m | 160 |  | 0
31 | 5520 | 16 | 2 | 4 |  | 4 | SANS 1200 | 80mm THICK BLOCK PAVING
32 | 5521 | 16 | 2 | 4 | 10 | 4.1 |  | 35 mm Bedding Sand | m³ | 90 |  | 0
33 | 5522 | 16 | 2 | 4 | 11 | 4.11 |  | 80mm interlocking Class 35 blocks | m² | 2545 |  | 0
34 | 5523 | 16 | 2 | 5 |  | 5 | SABS1200D | Road Traffic Signs and Markings
35 | 5525 | 16 | 2 | 5 | 12 | 5.12 | 8.3.12 | Road Markings | m | 150 |  | 0
36 | 5526 | 16 | 2 | 5 |  | 5 |  | PAVING
37 | 5527 | 16 | 2 | 5 | 13 | 5.13 | 8.3.2 | Preparation and Stripping to 300mm depth, stockpiling and maintaining | m³ | 20 |  | 0
38 | 5528 | 16 | 2 | 5 | 14 | 5.14 | 8.3.3 | Treatment to Roadbed : Insitu rip and recompact 150mm deep to 100% Mod AASHTO (sand) | m³ | 270 |  | 0
39 | 5529 | 16 | 2 | 5 | 15 | 5.15 |  | 125mm thk G5 compacted to 95% Mod AASHTO | m³ | 270 |  | 0
40 | 5530 | 16 | 2 | 5 | 16 | 5.16 | SANS1200MF 5.4.42 (b) | 125mm thk C4 (G5 engineered fill) compacted to 97% Mod AASHTO | m³ | 270 |  | 0
41 | 5531 | 16 | 2 | 5 | 17 | 5.17 |  | Allow 5% by volume of C4 layer for Ordinary Portland Cement required | m³ | 15 |  | 0
42 | 5532 | 16 | 2 | 5 | 18 | 5.18 |  | 35 mm Bedding Sand | m³ | 80 |  | 0
43 | 5533 | 16 | 2 | 5 | 19 | 5.19 |  | 50mm interlocking Class 35 blocks | m² | 1700 |  | 0
44 | 5534 | 16 | 2 | 5 |  | 5 | SANS1200MK | Kerbing and Channeling
45 | 5535 | 16 | 2 | 5 | 20 | 5.2 | 8.2.1 | Fig 8c: Precast Concrete Kerbing | m | 20 |  | 0
47 | 104 | 16 | 3 | 7 |  | 7 |  | SECTION NO. 16 BILL NO. 3
48 | 162 | 16 | 3 | 7 |  | 7 |  | BURIED SERVICES
49 | 5538 | 16 | 3 | 7 |  | 7 |  | STORMWATER CHANNELS
50 | 5539 | 16 | 3 | 7 |  | 7 |  | V-Drain Channels : Earthworks
51 | 5540 | 16 | 3 | 7 | 1 | 7.1 | 8.3.3 | Treatment to Roadbed : Insitu rip and recompact 150mm deep to 93% Mod AASHTO | m³ | 50 |  | 0
52 | 5541 | 16 | 3 | 7 |  | 7 |  | V-Drains Channels: Concrete
53 | 5542 | 16 | 3 | 7 |  | 7 |  | The costs of making, storing and testing of concrete test cubes as required under clause 7 "Tests" of SABS 1200 G shall include the cost of providing cube moulds necessary for the purpose, for testing costs and for submitting reports on the tests for
54 | 5543 | 16 | 3 | 7 |  | 7 |  | Concrete cast against formwork :
55 | 5544 | 16 | 3 | 7 | 2 | 7.2 |  | 1000mm wide V-drain Channel: 25 MPa/19mm Grade Concrete | m³ | 20 |  | 0
56 | 5545 | 16 | 3 | 7 | 3 | 7.3 |  | 600mm wide V-drain Channel: 25 MPa/19mm Grade Concrete | m³ | 3 |  | 0
57 | 5546 | 16 | 3 | 7 |  | 7 |  | TEST CUBES
58 | 5547 | 16 | 3 | 7 | 4 | 7.4 |  | Making and testing 150 x 150 x 150mm concrete strength test cube (Provisional) | No | 18 |  | 0
59 | 5548 | 16 | 3 | 7 |  | 7 |  | Finishing top surfaces of concrete smooth with a wood float
60 | 5549 | 16 | 3 | 7 | 5 | 7.5 |  | V-drains to falls | m² | 185 |  | 0
61 | 5550 | 16 | 3 | 8 |  | 8 |  | ROUGH FORMWORK (DEGREE OF ACCURACY II)
62 | 5551 | 16 | 3 | 8 |  | 8 |  | Rough formwork to sides
63 | 5552 | 16 | 3 | 8 | 6 | 8.6 |  | Edges, risers, ends and reveals not exceeding 300mm high or wide | m | 155 |  | 0
64 | 5553 | 16 | 3 | 8 |  | 8 |  | Expansion joints with between vertical concrete surfaces, including necessary formwork
65 | 5554 | 16 | 3 | 8 | 7 | 8.7 |  | 3x35mm Saw-cut joints in top of concrete including 8xream and 10mm backing cord with 8 x 13mm sealant (exposed slabs) | m | 80 |  | 0
66 | 5555 | 16 | 3 | 8 |  | 8 |  | MOVEMENT JOINTS ETC
67 | 5556 | 16 | 3 | 8 |  | 8 |  | Expansion joints with 10mm softboard and sealant between vertical concrete and brick surfaces
68 | 5557 | 16 | 3 | 8 | 8 | 8.8 |  | Not exceeding 300mm high to edges of surface beds | m | 80 |  | 0
69 | 5558 | 16 | 3 | 8 |  | 8 |  | REINFORCEMENT
70 | 5559 | 16 | 3 | 8 |  | 8 |  | High tensilesteel reinforcement to structural concrete work
71 | 5560 | 16 | 3 | 8 | 9 | 8.9 |  | Fabric reinforcement: Type 193 fabric reinforcement | m² | 145 |  | 0
72 | 5561 | 16 | 3 | 8 |  | 8 |  | Cast-in Pipes
73 | 5562 | 16 | 3 | 8 | 10 | 8.1 |  | 110mm pvc pipe laid to min falls 1:60. Pipes beneath slab to be encased in concrete | m | 35 |  | 0
74 | 5564 | 16 | 3 | 8 |  | 8 | SANS1200DB 8.3.2 | Excavate in all materials for trenches, backfill, compact and dispose of surplus material
75 | 5565 | 16 | 3 | 8 | 11 | 8.11 |  | ×50 and ×75 pipe 1m to 2m depth | m³ | 350 |  | 0
76 | 5566 | 16 | 3 | 8 | 12 | 8.12 |  | ×110 and ×50 pipe 1m to 2m depth | m³ | 380 |  | 0
77 | 5567 | 16 | 3 | 9 |  | 9 | SANS1200LB 8.2.1 | Provision of bedding from trench excavation and local stockpiling.
78 | 5568 | 16 | 3 | 9 | 13 | 9.13 | 8.2.1.b | Selected fill sand material | m³ | 370 |  | 0
79 | 5569 | 16 | 3 | 9 |  | 9 | SANS1200LE 8.2.1 | Supply and lay different classes of pipe.
80 | 5570 | 16 | 3 | 9 | 14 | 9.14 |  | Supply and lay ×50mm OD PE100 HDPE water pipe to SANS 966-1 including all elbows and Tees. | m | 50 |  | 0
81 | 5571 | 16 | 3 | 9 | 15 | 9.15 |  | Supply and lay Class 6 ×75mm OD PE100 HDPE water pipe to SANS 966-1 including all elbows and Tees. | m | 325 |  | 0
82 | 5572 | 16 | 3 | 9 | 16 | 9.16 |  | Supply and lay ×110mm OD PE100 HDPE Fire-water pipe to SANS 966-1 including all elbows and Tees. | m | 520 |  | 0
83 | 5573 | 16 | 3 | 9 |  | 9 | SANS1200LF | Erf Connections
84 | 5574 | 16 | 3 | 9 | 17 | 9.17 | 8.2.7 | Supply and install cast iron valve/ junction/ surface boxes | No | 1 |  | 0
85 | 5576 | 16 | 3 | 9 | 18 | 9.18 | 8.2.6 | Supply and install double union "Tekflo" PVC ball valves for ×75mm pipe. | No | 1 |  | 0
86 | 5577 | 16 | 3 | 9 | 19 | 9.19 |  | Supply and install double union "Tekflo" PVC ball valves for ×110mm pipe. | No | 1 |  | 0
87 | 5578 | 16 | 3 | 9 | 20 | 9.2 | 8.2.4 | Supply and install meters complete with couplings | No | 1 |  | 0
88 | 5579 | 16 | 3 | 9 | 21 | 9.21 | 8.2.5 | Site testing of meter | No | 1 |  | 0
89 | 5931 | 16 | 3 | 9 |  | 9 |  | STORMWATER
90 | 5932 | 16 | 3 | 9 |  | 9 | SANS1200DB 8.3.2 | Excavate in all materials for trenches, backfill, compact and dispose of surplus material
91 | 5933 | 16 | 3 | 9 | 22 | 9.22 |  | ×450 pipe 1m to 2m depth | m³ | 500 |  | 0
92 | 5934 | 16 | 3 | 9 | 23 | 9.23 |  | ×450 pipe deeper than 2m | m³ | 85 |  | 0
93 | 5937 | 16 | 3 | 10 |  | 10 | SANS1200DB 8.3.4 | Particular items.
94 | 5938 | 16 | 3 | 10 | 24 | 10.24 | 8.3.4.a | Shore trench opposite structure or service | m | 30 |  | 0
95 | 5939 | 16 | 3 | 10 |  | 10 | 8.3.4.b | Temporary works: Control water inflow at invert level below 1.5m elevation.
96 | 5940 | 16 | 3 | 10 | 25 | 10.25 | 1 | Provide equipment | SUM | 1 |  | 0
97 | 5941 | 16 | 3 | 10 | 26 | 10.26 | 2 | Operate and maintain (measured in number of days) | No | 15 |  | 0
98 | 5942 | 16 | 3 | 10 | 27 | 10.27 | 3 | Remove equipment | SUM | 1 |  | 0
99 | 5943 | 16 | 3 | 10 |  | 10 | SANS1200LB 8.2.1 | Provision of fill blanket and bedding from trench excavation
100 | 5946 | 16 | 3 | 10 | 28 | 10.28 | 8.2.1.b | Selected fill material | m³ | 90 |  | 0
101 | 5945 | 16 | 3 | 10 |  | 10 |  | From commercial sources for bedding
102 | 5944 | 16 | 3 | 10 | 29 | 10.29 | 8.2.2.3.a | Selected granular material | m³ | 90 |  | 0
103 | 5960 | 16 | 3 | 10 |  | 10 |  | Provision of bedding from trench excavation and local stockpiling.
104 | 5959 | 16 | 3 | 10 | 30 | 10.3 | 8.2.1.b | Selected fill material | m³ | 450 |  | 0
105 | 5947 | 16 | 3 | 10 |  | 10 | SANS1200LE 8.2.1 | Supply and lay different classes of pipe.
106 | 5948 | 16 | 3 | 10 | 31 | 10.31 |  | Supply and lay Class 25D ×450 concrete pipe on a class B bedding (spigot and socket joints) | m | 310 |  | 0
107 | 5954 | 16 | 3 | 10 |  | 10 | SANS1200LE 8.2.8 | Supply and install manholes, catchpits and the like. See Drawing No. DBSA-MBO-S1-CIV-DWG-004
108 | 5955 | 16 | 3 | 10 | 32 | 10.32 |  | TYPE A and TYPE B Brick manholes deeper than 1.190m with 800x800 BLITZ-BETON Type Grid Inlest Grating and Frame | No | 14 |  | 0
109 | 5956 | 16 | 3 | 11 | 33 | 11.33 |  | TYPE C Brick manholes deeper than 1.190m with 800sqm M.H. COVER AND FRAME TO SABS 558 TYPE 6 | No | 2 |  | 0
110 | 5895 | 16 | 3 | 11 |  | 11 |  | POTABLE WATER AND FIREWATER
111 | 5896 | 16 | 3 | 11 |  | 11 | SANS1200DB 8.3.2 | Excavate in all materials for trenches, backfill, compact and dispose of surplus material
112 | 5897 | 16 | 3 | 11 | 34 | 11.34 |  | ×50 and ×75 pipe 1m to 2m depth | m³ | 350 |  | 0
113 | 5914 | 16 | 3 | 11 | 35 | 11.35 |  | ×110 and ×50 pipe 1m to 2m depth | m³ | 380 |  | 0
114 | 5900 | 16 | 3 | 11 |  | 11 | SANS1200LB 8.2.1 | Provision of bedding from trench excavation and local stockpiling.
115 | 5901 | 16 | 3 | 11 | 36 | 11.36 | 8.2.1.b | Selected fill sand material | m³ | 370 |  | 0
116 | 5902 | 16 | 3 | 11 |  | 11 | SANS1200LE 8.2.1 | Supply and lay different classes of pipe.
117 | 5903 | 16 | 3 | 11 | 37 | 11.37 |  | Supply and lay ×50mm OD PE100 HDPE water pipe to SANS 966-1 including all elbows and Tees. | m | 50 |  | 0
118 | 5904 | 16 | 3 | 11 | 38 | 11.38 |  | Supply and lay Class 6 ×75mm OD PE100 HDPE water pipe to SANS 966-1 including all elbows and Tees. | m | 325 |  | 0
119 | 5905 | 16 | 3 | 11 | 39 | 11.39 |  | Supply and lay ×110mm OD PE100 HDPE Fire-water pipe to SANS 966-1 including all elbows and Tees. | m | 520 |  | 0
120 | 5907 | 16 | 3 | 11 |  | 11 | SANS1200LF | Erf Connections
121 | 5908 | 16 | 3 | 11 | 40 | 11.4 | 8.2.7 | Supply and install cast iron valve/ junction/ surface boxes | No | 1 |  | 0
122 | 5910 | 16 | 3 | 11 | 41 | 11.41 | 8.2.6 | Supply and install double union "Tekflo" PVC ball valves for ×75mm pipe. | No | 1 |  | 0
123 | 5911 | 16 | 3 | 11 | 42 | 11.42 |  | Supply and install double union "Tekflo" PVC ball valves for ×110mm pipe. | No | 1 |  | 0
124 | 5912 | 16 | 3 | 12 | 43 | 12.43 | 8.2.4 | Supply and install meters complete with couplings | No | 1 |  | 0
125 | 5913 | 16 | 3 | 12 | 44 | 12.44 | 8.2.5 | Site testing of meter | No | 1 |  | 0
126 | 5580 | 16 | 3 | 12 |  | 12 |  | SEWERAGE
127 | 5581 | 16 | 3 | 12 |  | 12 | SANS1200DB 8.3.2 | Excavate in all materials for trenches, backfill, compact and dispose of surplus material
128 | 5582 | 16 | 3 | 12 | 45 | 12.45 |  | ×110 UPVC pipe 1m to 2m depth | m³ | 400 |  | 0
129 | 5583 | 16 | 3 | 12 |  | 12 | SANS1200DB 8.3.4 | Particular items.
130 | 5584 | 16 | 3 | 12 | 46 | 12.46 | 8.3.4.a | Shore trench opposite structure or service | m | 30 |  | 0
131 | 5585 | 16 | 3 | 12 |  | 12 | 8.3.4.b | Temporary works: Control water inflow at invert level below 1.5m elevation.
132 | 5586 | 16 | 3 | 12 | 47 | 12.47 | 1 | Provide equipment | SUM | 1 |  | 0
133 | 5961 | 16 | 3 | 12 | 48 | 12.48 | 2 | Operate and maintain (measured in number of days) | No | 15 |  | 0
134 | 5588 | 16 | 3 | 12 | 49 | 12.49 | 3 | Remove equipment | SUM | 1 |  | 0
135 | 5589 | 16 | 3 | 12 |  | 12 | SANS1200LB 8.2.1 | Provision of fill blanket from trench excavation
136 | 5590 | 16 | 3 | 12 | 50 | 12.5 | 8.2.1.b | Selected fill material | m³ | 40 |  | 0
137 | 5591 | 16 | 3 | 12 |  | 12 |  | From commercial sources for bedding
138 | 5592 | 16 | 3 | 12 | 51 | 12.51 | 8.2.2.3.a | Selected granular material | m³ | 25 |  | 0
139 | 5593 | 16 | 3 | 12 |  | 12 | SANS1200LD | Supply, lay, joint, bed on flexible bedding type and test pipeline
140 | 5594 | 16 | 3 | 12 | 52 | 12.52 | 8.2.1 | Supply and lay Class 25 ×110 UPVC pipe on a flexible bedding. | m | 200 |  | 0
141 | 5595 | 16 | 3 | 13 |  | 13 | 8.2.3 | Manholes
142 | 5596 | 16 | 3 | 13 | 53 | 13.53 |  | Precast manholes between 1m and 2m deep with Type 2A manhole cover (DBSA-JBT-S1-CIV-DWG-0031) | No | 7 |  | 0
143 | 5597 | 16 | 3 | 13 | 54 | 13.54 |  | UPVC rodding eyes with surface access and encased in concrete for ×110 pipe. | No | 3 |  | 0
144 | 5598 | 16 | 3 | 13 |  | 13 |  | Back-fill Material
145 | 5599 | 16 | 3 | 13 | 55 | 13.55 |  | Backfill selected material in min 200mm thick layers and compact to 95% Mod AASHTO | m³ | 300 |  | 0
146 | 5600 | 16 | 3 | 13 | 56 | 13.56 |  | Cart to stockpile excess materials | m³ | 50 |  | 0
148 | 34 | 16 | 4 | 15 | 1 | 15.1 |  | Preambles | Page | 3
149 | 35 | 16 | 4 | 15 | 2 | 15.2 |  | Roads and Paving | Page | 6
150 | 36 | 16 | 4 | 15 | 3 | 15.3 |  | Buried Services | Page | 14
151 | 5888 | 16 | 4 | 15 |  | 15 |  | FIXED P&G for Civil Works | Item | 1 |  | 0
153 | 557 | 17 | 1 | 16 |  | 16 |  | SUB-TOTAL EXCLUDING VAT RATE# | ST | 0