## Cover
Doc #:
Revision:
Date:
Page:
CLIENT: DBSA
PROJECT: DP KGOTLENG PRIMARY SCHOOL
EMIS No.: 600103259
STAGE 4: BILL OF QUANTITIES
ANNEXURE A
TENDER MECHANICAL BILL OF QUANTITIES

## 21-312-14
COUNTER | ISC | SECTION | BILL | PAGE NO | ITEM NO | DOC REF | PAY REF | DESCRIPTION | UNIT | QUANTITY | RATE | AMOUNT
1 | 4666 | 20 | 1 | 1 |  | 1 |  | SECTION NO. 20 BILL NO. 1
2 | 5462 | 20 | 1 | 1 |  | 1 |  | PRELIMINARY AND GENERAL (P&G'S)
3 | 5463 | 20 | 1 | 1 | 1 | 1.1 |  | Site Establishment Percentage of nett sub-contract value incl. profit and overheads. | Item | 1 |  | 0
4 | 5464 | 20 | 1 | 1 |  | 1 |  | The above number is to be split as follows:
5 | 5465 | 20 | 1 | 1 | 2 | 1.2 |  | Design, engineering and shop drawing production Percentage of nett sub-contract value incl. profit and overheads. | Item | 1 |  | 0
6 | 5466 | 20 | 1 | 1 |  | 1 |  | The above number is to be split as follows:
7 | 5467 | 20 | 1 | 1 | 3 | 1.3 |  | Manuals and As-Built Drawings Percentage of nett sub-contract value incl. profit and overheads. | Item | 1 |  | 0
8 | 5468 | 20 | 1 | 1 |  | 1 |  | The above number is to be split as follows:
9 | 5469 | 20 | 1 | 1 | 4 | 1.4 |  | Testing and Commissioning Percentage of nett sub-contract value incl. profit and overheads. | Item | 1 |  | 0
10 | 5470 | 20 | 1 | 2 |  | 2 |  | The above number is to be split as follows:
11 | 5471 | 20 | 1 | 2 | 5 | 2.5 |  | One Year Guarantee Percentage of nett sub-contract value incl. profit and overheads. | Item | 1 |  | 0
12 | 5472 | 20 | 1 | 2 |  | 2 |  | The above number is to be split as follows:
13 | 5473 | 20 | 1 | 2 | 6 | 2.6 |  | One Year "free" Maintenance Percentage of nett sub-contract value incl. profit and overheads. | Item | 1 |  | 0
14 | 5474 | 20 | 1 | 2 |  | 2 |  | The above number is to be split as follows:
15 | 5475 | 20 | 1 | 2 | 7 | 2.7 |  | Contract management and supervision Percentage of nett sub-contract value incl. profit and overheads. | Item | 1 |  | 0
16 | 5476 | 20 | 1 | 2 |  | 2 |  | The above number is to be split as follows:
17 | 5477 | 20 | 1 | 2 | 8 | 2.8 |  | Contractor's Insurance Percentage of nett sub-contract value incl. profit and overheads. | Item | 1 |  | 0
18 | 5478 | 20 | 1 | 2 |  | 2 |  | The above number is to be split as follows:
19 | 5479 | 20 | 1 | 3 | 9 | 3.9 |  | Bank Guarantee (Where applicable) Percentage of nett sub-contract value incl. profit and overheads. | Item | 1 |  | 0
20 | 5480 | 20 | 1 | 3 |  | 3 |  | The above number is to be split as follows:
21 | 5481 | 20 | 1 | 3 | 10 | 3.1 |  | Other | Item | 1 |  | 0
22 | 5482 | 20 | 1 | 3 |  | 3 |  | Specify
24 | 4698 | 20 | 2 | 5 |  | 5 |  | SECTION NO. 20 BILL NO. 2
25 | 5484 | 20 | 2 | 5 |  | 5 |  | PREAMBLES
26 | 5485 | 20 | 2 | 5 | 1 | 5.1 |  | PREAMBLES | Item | 1 |  | 0
27 | 5486 | 20 | 2 | 5 |  | 5 |  | Tenderers are to note that this BOQ is to be measured in accordance with the drawing NO. 000000 issued and recorded under the BOQ as such.
28 | 5487 | 20 | 2 | 5 |  | 5 |  | The BOQ shall be read in conjunction with the specification as through forming part thereof.
29 | 5488 | 20 | 2 | 5 |  | 5 |  | The work as detailed and specified forms a complete functional installation and has been measured and billed as such.
30 | 5489 | 20 | 2 | 5 |  | 5 |  | These Bill of Quantities refers specifically to the "Quantum of Works "only. The tenderer shall refer to the specification and drawings as a whole, in order to identify the operation and technical requirements pertaining to the equipment/material and operation of the items listed in the BOQ and price accordingly. The BOQ also only refers to the major items of equipment and any such item not covered in the BOQ, however forming part of and required in terms of the operations of the system as specified/offered shall be allowed in the overall pricing of the BOQ in order to ensure total compliance with the system description and operation to be compliant with the relevant SANS standards as specified and indicated on the drawings.
31 | 5490 | 20 | 2 | 5 |  | 5 |  | Descriptions shall be deemed to include all sundries necessary for the intended functioning of the measured item and prices shall allow accordingly.
32 | 5491 | 20 | 2 | 5 |  | 5 |  | The tender must price each item in this bill individually, and must add items where he/she feels that it is deemed necessary for a completet installation.
33 | 5492 | 20 | 2 | 6 |  | 6 |  | Where inclusive items are measured and priced, the contractor must on request, supply full details of the components and prices making up the inclusive items. If the contractor fails to supply such prices and details within 14 days after having been requested, the tenderer shall be dis-qualified from the tender process.
34 | 5493 | 20 | 2 | 6 |  | 6 |  | Where quantities have been omitted, the tenderer shall indicate the quantity price on, in accordance with the specific equipment configuration offered.
35 | 5494 | 20 | 2 | 6 | 2 | 6.2 |  | SITE CLEANING | Item | 1 |  | 0
36 | 5495 | 20 | 2 | 6 |  | 6 |  | The contractor shall be responsible for cleaning the areas in which they work, throughout the site - rubble, scrap, waste etc. resulting from the installation.
38 | 4670 | 20 | 3 | 8 |  | 8 |  | SECTION NO. 20 BILL NO. 3
39 | 5497 | 20 | 3 | 8 |  | 8 |  | FIRE HYDRANTS AND HOSE REELS WATER RETICULATION
40 | 5498 | 20 | 3 | 8 |  | 8 |  | The works described here-under involves the piping from the counsil metre to the external fire booster assembly.
41 | 5499 | 20 | 3 | 8 |  | 8 |  | BOOSTER VALVE ASSEMBLY
42 | 5500 | 20 | 3 | 8 |  | 8 |  | Supply and Installation of Stainless Steel grade pipe and HDPE Piping where below ground level, to comply with relevant standards - ISO 2016 & SANS 10400 Part W. From the muncipal isolation valve to the Booster Valve Assembly. Prices to include all connections from the flange isolation valve and from the S/S to HDPE pipework.
43 | 5501 | 20 | 3 | 8 | 1 | 8.1 |  | ×100mm - HDPE | m | 10 |  | 0
44 | 5502 | 20 | 3 | 8 | 2 | 8.2 |  | Municipal Connection (Prov Sum Allowance) | Item | 1 |  | ASSUME IN PLACE
45 | 5503 | 20 | 3 | 8 |  | 8 |  | LEGEND ITEM - Refer to our Typical Fire Water Connection Detail 1. DRW no.00000
46 | 5504 | 20 | 3 | 8 |  | 8 |  | 5-6&7
47 | 5505 | 20 | 3 | 8 | 3 | 8.3 |  | ×110mm STORTZ suction hydrant | No | 1 |  | 0
48 | 5506 | 20 | 3 | 8 |  | 8 |  | 8
49 | 5507 | 20 | 3 | 8 | 4 | 8.4 |  | Valve Box/ Manhole | No | 1 |  | 0
50 | 5508 | 20 | 3 | 8 |  | 8 |  | 9
51 | 5509 | 20 | 3 | 8 | 5 | 8.5 |  | ×110mm Check Valve | No | 1 |  | 0
52 | 5510 | 20 | 3 | 8 |  | 8 |  | 10-6-11&12
53 | 5511 | 20 | 3 | 8 | 6 | 8.6 |  | ×110mm Twin Boooster Connection | No | 1 |  | 0
54 | 5512 | 20 | 3 | 9 |  | 9 |  | Fire Hydrant Water Reticulation
55 | 5513 | 20 | 3 | 9 |  | 9 |  | Supply and Installation of HDPE or Black Mild Steel Medium Grade Piping, to comply with relevant standards, parts 5 and 6 - ISO 2016 & SANS 10400-W,
56 | 5514 | 20 | 3 | 9 |  | 9 |  | Pipework
57 | 5515 | 20 | 3 | 9 |  | 9 | 1 | Underground
58 | 5516 | 20 | 3 | 9 |  | 9 |  | All HDPE lines shall be installed at 1m (below Ground Level), Allow for trenching and backfilling of all underground pipe work,
59 | 5517 | 20 | 3 | 9 |  | 9 |  | HDPE piping
60 | 5518 | 20 | 3 | 9 | 7 | 9.7 |  | ×32mm | m | 150 |  | 0
61 | 5519 | 20 | 3 | 9 |  | 9 |  | Allowance for fittings
62 | 5520 | 20 | 3 | 9 | 8 | 9.8 |  | ×32mm | ea. | 30 |  | 0
63 | 5521 | 20 | 3 | 9 |  | 9 |  | HDPE piping
64 | 5522 | 20 | 3 | 9 | 9 | 9.9 |  | ×100mm | m | 500 |  | 0
65 | 5523 | 20 | 3 | 9 |  | 9 |  | Allowance for fittings
66 | 5524 | 20 | 3 | 9 | 10 | 9.1 |  | ×100mm | ea. | 50 |  | 0
67 | 5525 | 20 | 3 | 9 |  | 9 | 2 | Above ground
68 | 5526 | 20 | 3 | 9 |  | 9 | 2.1 | All Copper lines to Hose Reels shall be installed above ground and fixed to wall or other structure,
69 | 5527 | 20 | 3 | 9 |  | 9 |  | Copper piping
70 | 5528 | 20 | 3 | 9 | 11 | 9.11 |  | ×28mm | m | 50 |  | 0
71 | 5529 | 20 | 3 | 9 |  | 9 |  | Allowance for fittings
72 | 5530 | 20 | 3 | 9 | 12 | 9.12 |  | ×28mm | ea. | 40 |  | 0
73 | 5531 | 20 | 3 | 10 |  | 10 | 2.2 | All Black Mild Steel lines to Hydrants shall be installed above ground,
74 | 5532 | 20 | 3 | 10 |  | 10 |  | Black Mild Steel Medium Grade Piping
75 | 5533 | 20 | 3 | 10 | 13 | 10.13 |  | ×100mm | m | 10 |  | 0
76 | 5534 | 20 | 3 | 10 |  | 10 |  | Pipe Supports
77 | 5535 | 20 | 3 | 10 | 14 | 10.14 |  | Allow for pipe supports, brackets and other fixing materials. | SUM | 1 |  | 0
78 | 5536 | 20 | 3 | 10 | 15 | 10.15 |  | OTHER ADDITIONAL BILL OF QUANITIES NOT LISTED ABOVE:- (TO BE FILLED IN BY TENDERER BELOW) | Item | 1 |  | 0
80 | 4674 | 20 | 4 | 12 |  | 12 |  | SECTION NO. 20 BILL NO. 4
81 | 5538 | 20 | 4 | 12 |  | 12 |  | FIRE HYDRANTS, FIRE EXTINGUISHERS AND SIGNAGE
82 | 5539 | 20 | 4 | 12 |  | 12 | 3.1 | Fire Hydrant Water Reticulation (Exterior)
83 | 5861 | 20 | 4 | 12 | 1 | 12.1 |  | Supply and Installation of Black Mild Steel Medium Grade Piping, to comply with relevant standards, parts 5 and 6 - ISO 2016 & SANS 10400-W. | SUM | 1 |  | 0
84 | 5541 | 20 | 4 | 12 |  | 12 | 3.2 | Fire Hydrants
85 | 5542 | 20 | 4 | 12 |  | 12 |  | The below installation to include for all fittings and brackets to fufill a fully completed installation
86 | 5543 | 20 | 4 | 12 |  | 12 |  | ×110mm Fire Hydrant
87 | 5544 | 20 | 4 | 12 | 2 | 12.2 |  | Exterior | ea. | 4 |  | 0
88 | 5545 | 20 | 4 | 12 |  | 12 | 3.3 | Fire Hose Reels
89 | 5546 | 20 | 4 | 12 |  | 12 |  | The below installation to include for all fittings and brackets to fufill a fully completed installation
90 | 5547 | 20 | 4 | 12 | 3 | 12.3 |  | 30m Fire Hose Reels With 28mm CU connection | ea. | 12 |  | 0
91 | 5548 | 20 | 4 | 12 |  | 12 | 3.3 | Fire Extinguishers
92 | 5549 | 20 | 4 | 12 | 4 | 12.4 |  | 4,5kg DCP Portable Fire Extinguisher c/w backing board | ea. | 28 |  | 0
93 | 5550 | 20 | 4 | 12 |  | 12 |  | Fire Blanket
94 | 5770 | 20 | 4 | 12 | 5 | 12.5 |  | Fire Blanket (1,8 x 1,8)m | ea. | 2 |  | 0
95 | 5551 | 20 | 4 | 12 |  | 12 | 3.4 | Fire Signage
96 | 5552 | 20 | 4 | 12 |  | 12 |  | Allow for fire hydrants, Fire Hose Reels, Extinguishers, Booster connection arrows etc. for the following:
97 | 5553 | 20 | 4 | 12 | 6 | 12.6 |  | SSS0045 - 600 x 600 SAB approved Chromadeck emergency assembly point sign | ea. | 2 |  | 0
98 | 5554 | 20 | 4 | 13 | 7 | 13.7 |  | SSS0010 - 190x380 sabs Safety Signage Extinguisher & Arrow Red-PHOTO - F13 | ea. | 5 |  | 0
99 | 5555 | 20 | 4 | 13 | 8 | 13.8 |  | SSS0007 - 190 x 380 SABS fire blanket sign - Photo | ea. | 1 |  | 0
100 | 5556 | 20 | 4 | 13 | 9 | 13.9 |  | SSS00062 - 190 x 380 SABS fire hydrant booster - Photo | ea. | 1 |  | 0
101 | 5557 | 20 | 4 | 13 | 10 | 13.1 |  | SSS1010 - 190X380 Sabs Symbolic Safety Signage - Running Man- PHOTO | ea. | 48 |  | 0
102 | 5558 | 20 | 4 | 13 | 11 | 13.11 |  | SSS0031 - SABS Approved Fire Exit Signage - M072 | ea. | 3 |  | 0
103 | 5559 | 20 | 4 | 13 | 12 | 13.12 |  | SSS0089 - 190X380 Sabs Symbolic Sfety Signage Hanging -Hydrant & Arrow - F15 - PHOTO | ea. | 4 |  | 0
104 | 5560 | 20 | 4 | 13 | 13 | 13.13 |  | SSS0008 - 190 x 570 SABS approved signage MO26 -PHOTO | ea. | 12 |  | 0
105 | 5561 | 20 | 4 | 13 | 14 | 13.14 |  | SSS0008 - 190 x 570 SABS approved signage MO26 -PHOTO | ea. | 564 |  | 0
106 | 5562 | 20 | 4 | 13 | 15 | 13.15 |  | OTHER ADDITIONAL BILL OF QUANITIES NOT LISTED ABOVE:- (TO BE FILLED IN BY TENDERER BELOW) | Item | 1 |  | 0
108 | 4678 | 20 | 5 | 15 |  | 15 |  | SECTION NO. 20 BILL NO. 5
109 | 5564 | 20 | 5 | 15 |  | 15 |  | TANKS AND PUMPS - FIRE WATER STORAGE
110 | 5565 | 20 | 5 | 15 | 1 | 15.1 |  | Water Storage Tank - Fire Hose Reels & Fire Hydrant Only | ea. | 1 |  | 0
111 | 5566 | 20 | 5 | 15 |  | 15 |  | Supply and Installation:- of a sectional water storage tank position indicated on drawing. (including, rigging, associated pipework and valves/fittings manifold and internal lining).
112 | 5567 | 20 | 5 | 15 |  | 15 |  | Make:
113 | 5568 | 20 | 5 | 15 |  | 15 |  | Videx Storage Tanks or Equal and Approved
114 | 5569 | 20 | 5 | 15 |  | 15 |  | Tank Size:
115 | 5570 | 20 | 5 | 15 |  | 15 |  | 7,93m (L) x 6,10m (W) x 4,88m (H)
116 | 5571 | 20 | 5 | 15 |  | 15 |  | Foundations:
117 | 5572 | 20 | 5 | 15 |  | 15 |  | As specified by supplier
118 | 5573 | 20 | 5 | 15 |  | 15 |  | Connections:
119 | 5574 | 20 | 5 | 15 |  | 15 |  | 1x Hydrant Connection
120 | 5575 | 20 | 5 | 15 |  | 15 |  | Material:
121 | 5576 | 20 | 5 | 15 |  | 15 |  | Galvanised Steel
122 | 5577 | 20 | 5 | 15 |  | 15 |  | Estimated Capacity:
123 | 5578 | 20 | 5 | 15 |  | 15 |  | 150 Kilolitres
124 | 5579 | 20 | 5 | 15 |  | 15 |  | Actual capacity of the storage tanks to be selected shall be in accordance of the Pump duty Qmax over a 90 minutes period.
125 | 5580 | 20 | 5 | 15 |  | 15 |  | Accessories:
126 | 5581 | 20 | 5 | 16 |  | 16 |  | Price to include all accessories to comply with SANS
127 | 5582 | 20 | 5 | 16 |  | 16 |  | In fill Bermaid Valve - 75mm diametre
128 | 5583 | 20 | 5 | 16 |  | 16 |  | Fixed Ladder Assembly
129 | 5584 | 20 | 5 | 16 |  | 16 |  | 75mm Inlet side mount
130 | 5585 | 20 | 5 | 16 |  | 16 |  | 100mm overflow
131 | 5586 | 20 | 5 | 16 |  | 16 |  | 50mm Drain Sump side mount
132 | 5587 | 20 | 5 | 16 |  | 16 |  | 75mm Geared Butterfly valve
133 | 5588 | 20 | 5 | 16 |  | 16 |  | Glycerine Gauge assembly
134 | 5589 | 20 | 5 | 16 | 2 | 16.2 |  | Fire Water Tank Sterilization | ea. | 1 |  | 0
135 | 5590 | 20 | 5 | 16 | 3 | 16.3 |  | Fire Water Piping Sterilization | ea. | 1 |  | 0
136 | 5591 | 20 | 5 | 16 | 4 | 16.4 |  | Fire Pumps Supply and Installation:- of Fire pump skid (D/E/J) for 72m"³/hr @ 40m head c/w the following: | ea. | 1 |  | 0
137 | 5592 | 20 | 5 | 16 | 5 | 16.5 |  | Wilo Giga N65-250 CI/BZ/MS fitted with bnz w/rings | No | 1 |  | 0
138 | 5593 | 20 | 5 | 16 | 6 | 16.6 |  | Kirloskar HA394@2000Rpm diesel engine c/w 70Ltr fuel tank | No | 1 |  | 0
139 | 5594 | 20 | 5 | 16 | 7 | 16.7 |  | Stub Shaft | No | 1 |  | 0
140 | 5595 | 20 | 5 | 16 | 8 | 16.8 |  | Wilo Giga N50-160 CI/BZ/MS fitted with bnz w/rings | No | 1 |  | 0
141 | 5596 | 20 | 5 | 16 | 9 | 16.9 |  | 11Kw, 2P, 400v, IP55, B3 Electric motor | No | 1 |  | 0
142 | 5597 | 20 | 5 | 16 | 10 | 16.1 |  | Flexible couplings | No | 2 |  | 0
143 | 5598 | 20 | 5 | 16 | 11 | 16.11 |  | Wilo Helix V607-1/PN16/1,5Kw, 2P jockey pump | No | 1 |  | 0
144 | 5599 | 20 | 5 | 16 | 12 | 16.12 |  | 100 Lts hydrosphere | No | 1 |  | 0
145 | 5600 | 20 | 5 | 16 | 13 | 16.13 |  | Suction manifold | No | 1 |  | 0
146 | 5601 | 20 | 5 | 16 | 14 | 16.14 |  | Discharge manifold | No | 1 |  | 0
147 | 5602 | 20 | 5 | 17 | 15 | 17.15 |  | Jockey pump and hydrosphere pipework | No | 1 |  | 0
148 | 5603 | 20 | 5 | 17 | 16 | 17.16 |  | Isolating valves | No | 8 |  | 0
149 | 5604 | 20 | 5 | 17 | 17 | 17.17 |  | Non-return valves | No | 3 |  | 0
150 | 5605 | 20 | 5 | 17 | 18 | 17.18 |  | Batteries and cables | No | 2 |  | 0
151 | 5606 | 20 | 5 | 17 | 19 | 17.19 |  | Fabricated steel skid base c/w fuel tank and panel stand | No | 1 |  | 0
152 | 5607 | 20 | 5 | 17 | 20 | 17.2 |  | MCC panel for diesel, main electric - star delta and jockey D.O.L c/w chargers etc"¦ | No | 1 |  | 0
153 | 5608 | 20 | 5 | 17 | 21 | 17.21 |  | (4x pressure switches-loose)(Auto start test arrangement) | No | 1 |  | 0
154 | 5609 | 20 | 5 | 17 |  | 17 |  | Supplier may be equal and approved
155 | 5610 | 20 | 5 | 17 | 22 | 17.22 |  | OTHER ADDITIONAL BILL OF QUANITIES NOT LISTED ABOVE:- (TO BE FILLED IN BY TENDERER BELOW) | Item | 1 |  | 0
157 | 5863 | 20 | 6 | 19 |  | 19 |  | SECTION NO. 20 BILL NO. 6
158 | 5864 | 20 | 6 | 19 |  | 19 |  | TANKS AND PUMPS - FRESH WATER TANK
159 | 5865 | 20 | 6 | 19 | 1 | 19.1 |  | Fresh Water Tank ( 50 kL) | ea. | 1 |  | 0
160 | 5866 | 20 | 6 | 19 |  | 19 |  | Supply and Installation:- of a sectional water storage tank position indicated on drawing. (including, rigging, associated pipework and valves/fittings manifold and internal lining). Manufactured to SANS 10329 / SANS10252-1
161 | 5867 | 20 | 6 | 19 |  | 19 |  | Make:
162 | 5868 | 20 | 6 | 19 |  | 19 |  | Videx Storage Tanks or Equal and Approved
163 | 5869 | 20 | 6 | 19 |  | 19 |  | Tank Size:
164 | 5870 | 20 | 6 | 19 |  | 19 |  | 3,66 m (L) x 3,66 m (W) x 3,66 m (H)
165 | 5911 | 20 | 6 | 19 |  | 19 |  | Panels:
166 | 5912 | 20 | 6 | 19 |  | 19 |  | 3 x 3 x 3
167 | 5871 | 20 | 6 | 19 |  | 19 |  | Foundations:
168 | 5872 | 20 | 6 | 19 |  | 19 |  | To suit 10 m steel tower c/w ladder
169 | 5873 | 20 | 6 | 19 |  | 19 |  | Connections:
170 | 5874 | 20 | 6 | 19 |  | 19 |  | 1x Supply connection and 2 Discharge connections
171 | 5875 | 20 | 6 | 19 |  | 19 |  | Material:
172 | 5876 | 20 | 6 | 19 |  | 19 |  | Hot Dip Galvanised Steel
173 | 5877 | 20 | 6 | 19 |  | 19 |  | Estimated Capacity:
174 | 5878 | 20 | 6 | 19 |  | 19 |  | 50 Kilolitres
175 | 5879 | 20 | 6 | 20 |  | 20 |  | Actual capacity of the storage tanks to be selected shall be in accordance of the Pump duty Qmax over a 90 minutes period.
176 | 5880 | 20 | 6 | 20 |  | 20 |  | Accessories:
177 | 5881 | 20 | 6 | 20 |  | 20 |  | Price to include all accessories to comply with SANS
178 | 5882 | 20 | 6 | 20 |  | 20 |  | In fill Bermaid Valve - 75mm diametre
179 | 5883 | 20 | 6 | 20 |  | 20 |  | Fixed Ladder Assembly
180 | 5884 | 20 | 6 | 20 |  | 20 |  | 75mm Inlet side mount
181 | 5885 | 20 | 6 | 20 |  | 20 |  | 100mm overflow
182 | 5886 | 20 | 6 | 20 |  | 20 |  | 50mm Drain Sump side mount
183 | 5887 | 20 | 6 | 20 |  | 20 |  | 75mm Geared Butterfly valve
184 | 5888 | 20 | 6 | 20 |  | 20 |  | Glycerine Gauge assembly
185 | 5915 | 20 | 6 | 20 |  | 20 |  | Steel Tower structure at 10 m elevation Tower Manufactured to SANS 10162
186 | 5916 | 20 | 6 | 20 |  | 20 |  | Steel Tower structure foundation designs
187 | 5917 | 20 | 6 | 20 |  | 20 |  | Bolts, Nuts and Washers
188 | 5918 | 20 | 6 | 20 |  | 20 |  | Hinged lockable manhole cover per compartment
189 | 5919 | 20 | 6 | 20 |  | 20 |  | Internal and external ladder per compartment
190 | 5920 | 20 | 6 | 20 |  | 20 |  | Air Vent per compartment
191 | 5921 | 20 | 6 | 20 |  | 20 |  | EPDM Rubber Gaskets
192 | 5922 | 20 | 6 | 20 |  | 20 |  | Butyl rubber mastic compoud for cleats
193 | 5923 | 20 | 6 | 20 |  | 20 |  | Landing platforms or walkways for Steel tower
194 | 5924 | 20 | 6 | 20 |  | 20 |  | Holding bolts
195 | 5925 | 20 | 6 | 20 |  | 20 |  | Capping strips
196 | 5889 | 20 | 6 | 21 | 2 | 21.2 |  | Fire Water Tank Sterilization | ea. | 1 |  | 0
197 | 5890 | 20 | 6 | 21 | 3 | 21.3 |  | Fire Water Piping Sterilization | ea. | 1 |  | 0
198 | 5905 | 20 | 6 | 21 |  | 21 |  | Provisions to be made for:
199 | 5906 | 20 | 6 | 21 |  | 21 |  | Offloading and conyenace of materials
200 | 5907 | 20 | 6 | 21 |  | 21 |  | Scaffolding
201 | 5908 | 20 | 6 | 21 |  | 21 |  | Cranage
202 | 5926 | 20 | 6 | 21 |  | 21 |  | Tank tightness testing
203 | 5909 | 20 | 6 | 21 |  | 21 |  | Supplier may be equal and approved
204 | 5910 | 20 | 6 | 21 | 4 | 21.4 |  | OTHER ADDITIONAL BILL OF QUANITIES NOT LISTED ABOVE:- (TO BE FILLED IN BY TENDERER BELOW) | Item | 1 |  | 0
206 | 4682 | 20 | 7 | 23 |  | 23 |  | SECTION NO. 20 BILL NO. 7
207 | 5612 | 20 | 7 | 23 |  | 23 |  | STANDARD RATES
208 | 5613 | 20 | 7 | 23 |  | 23 |  | Mark-up on Unscheduled Materials
209 | 5614 | 20 | 7 | 23 | 1 | 23.1 |  | Capital items: | CONT | 0
210 | 5615 | 20 | 7 | 23 | 2 | 23.2 |  | Cost plus % | Item | 0 |  | Rate Only
211 | 5616 | 20 | 7 | 23 | 3 | 23.3 |  | Regular materials: | CONT | 0
212 | 5617 | 20 | 7 | 23 | 4 | 23.4 |  | Cost plus % | Item | 0 |  | Rate Only
213 | 5618 | 20 | 7 | 23 | 5 | 23.5 |  | Sub-contractors, cranage, etc. | CONT | 0
214 | 5619 | 20 | 7 | 23 | 6 | 23.6 |  | Cost plus % | Item | 0 |  | Rate Only
215 | 5620 | 20 | 7 | 23 |  | 23 |  | Labour (Measured per hour)
216 | 5621 | 20 | 7 | 23 | 7 | 23.7 |  | Erector (Artisan 2 Labourers) | No | 0 |  | Rate Only
217 | 5622 | 20 | 7 | 23 | 8 | 23.8 |  | Fitter (Artisan 2 Labourers) | No | 0 |  | Rate Only
218 | 5623 | 20 | 7 | 23 | 9 | 23.9 |  | Electrician | No | 0 |  | Rate Only
219 | 5624 | 20 | 7 | 23 | 10 | 23.1 |  | Other (Specify) | No | 0 |  | Rate Only
220 | 5625 | 20 | 7 | 23 |  | 23 |  | Travelling (Measured per km)
221 | 5626 | 20 | 7 | 23 |  | 23 |  | Rate per km
222 | 5627 | 20 | 7 | 23 | 11 | 23.11 |  | From office / workshop to site | No | 0 |  | Rate Only
224 | 4690 | 20 | 8 | 24 |  | 24 |  | SECTION NO. 20 BILL NO. 8
225 | 4691 | 20 | 8 | 24 |  | 24 |  | EXTRACTION
226 | 5629 | 20 | 8 | 24 |  | 24 |  | Extraction Fan for Kitchen Canopy Mechanical Installation
227 | 5771 | 20 | 8 | 24 |  | 24 |  | Detail Design: TBC by HVAC Specialist Vendor
228 | 5630 | 20 | 8 | 24 | 1 | 24.1 |  | Technical Specification | Item | 1 |  | 0
229 | 5631 | 20 | 8 | 24 | 2 | 24.2 |  | Layout Drawing indicating the kitchen canopy in plan view. | Item | 1 |  | 0
230 | 5632 | 20 | 8 | 24 | 3 | 24.3 |  | Sectional drawing indicating duct routing from canopy through to outside | Item | 1 |  | 0
231 | 5633 | 20 | 8 | 24 | 4 | 24.4 |  | Drawing indicating pertinent characteristics of kitchen canopy for supplier to prepare fabrication drawing. | Item | 1 |  | 0
232 | 5634 | 20 | 8 | 24 | 5 | 24.5 |  | Position of the power point required for the Fan. | Item | 1 |  | 0
233 | 5635 | 20 | 8 | 24 |  | 24 |  | Mechanical Work
234 | 5636 | 20 | 8 | 24 |  | 24 |  | Note : Tenderers are required to study the Model Preables for Trades before pricing this Bill
235 | 5637 | 20 | 8 | 24 |  | 24 |  | Heating, Ventilation and Air Conditioning
236 | 5638 | 20 | 8 | 24 |  | 24 |  | Preambles:
237 | 5639 | 20 | 8 | 24 |  | 24 |  | Prices are fully installed and tested and commissioned items, inclusive of all ancillary item required to requirements as set out in the works specification.
238 | 5640 | 20 | 8 | 25 |  | 25 |  | Notes:
239 | 5641 | 20 | 8 | 25 |  | 25 |  | The Contractor is advised to visit the site and satify himself as to the nature and extent of the work to be done and the value of the materials contained in the buildings or portions to be demolished. No claim for a compensation event in respect of the nature and extent of the or interior or damaged materials will be entertained.
240 | 5642 | 20 | 8 | 25 |  | 25 |  | The Contractor is advised that the site is an operational site and any connections / disconnections, etc. that may be necessary must be made as directed by the Construction Supervisor
241 | 5643 | 20 | 8 | 25 |  | 25 |  | Special care shall be exercised during the progress of the work to ensure that any mechanical systems and other services which may be encountered are not interfered with and notice shall be given to the Construction Supervisor if any disconnection or alterations become necessary
242 | 5644 | 20 | 8 | 25 |  | 25 |  | The Contractor is advised to take all dimensions affecting the existing buildings on site, as he will be held solely responsible for all new work being of the correct sizes
243 | 5645 | 20 | 8 | 25 |  | 25 |  | The Contractor shall leave the works area clean, without rubbish, cuttings, clippings or any type of material remaining in the work area, upon handover
244 | 5646 | 20 | 8 | 25 |  | 25 |  | All cost reflected within the bill of quantities shall be inclusive of all requirements within the scope of of work
245 | 5647 | 20 | 8 | 25 |  | 25 |  | Fan Selection shall be independently confirmed by the Contractor and any discrepancies communicated to Engineer
246 | 5648 | 20 | 8 | 25 |  | 25 |  | The rate for ductwork shall include all necessary jointing materials such as drive-slips, slip joints, angle section flanges, gaskets, nuts, bolts, duct selaer, sealer, clamps and shall allow for off-cuts and wastage
247 | 5649 | 20 | 8 | 25 |  | 25 |  | Duct supports shall be measured in the duct rate and shall include fixing to concrete slabs, roof trusses and purlins as required
248 | 5650 | 20 | 8 | 26 |  | 26 |  | VENTILATION
249 | 5651 | 20 | 8 | 26 | 6 | 26.6 |  | (EAF) EXTRACTION FAN ( 1Ph 220V, 0,55kW) | CONT | 0
250 | 5652 | 20 | 8 | 26 |  | 26 |  | 560 mm | No | 1 |  | 0
251 | 5653 | 20 | 8 | 26 | 7 | 26.7 |  | (ATT) ATTENUATOR | CONT | 0
252 | 5654 | 20 | 8 | 26 |  | 26 |  | 560 x 1000 mm | No | 1 |  | 0
253 | 5655 | 20 | 8 | 26 | 8 | 26.8 |  | (WL) HORIZONTAL DISCHARGER 45 Degree cut-off with bird mesh Galvanised | CONT | 0
254 | 5656 | 20 | 8 | 26 |  | 26 |  | 560 x 1000 mm | No | 1 |  | 0
256 | 4694 | 20 | 9 | 28 |  | 28 |  | SECTION NO. 20 BILL NO. 9
257 | 5658 | 20 | 9 | 28 |  | 28 |  | LAB GAS
258 | 5659 | 20 | 9 | 28 |  | 28 |  | Detail Design
259 | 5660 | 20 | 9 | 28 |  | 28 |  | Gas Reticulation system routing shall be per drawing DBSA-MBO-S1-ENG-MEC-DWG-005
260 | 5661 | 20 | 9 | 28 |  | 28 |  | Requirements of Annex A of SANS 10251-1 shall be met; and also the requirements of SANS 10087-1 shall be met; with COC (certificate of Confomity) issued per Annex F of SANS-10087-1
261 | 5662 | 20 | 9 | 28 |  | 28 |  | Mechanical Work
262 | 5663 | 20 | 9 | 28 |  | 28 |  | Note : Tenderers are required to study the Model Preables for Trades before pricing this Bill
263 | 5664 | 20 | 9 | 28 |  | 28 |  | Gas Reticulation system
264 | 5665 | 20 | 9 | 28 |  | 28 |  | Preambles:
265 | 5666 | 20 | 9 | 28 |  | 28 |  | Prices are fully installed and tested and commissioned items, inclusive of all ancillary item required to requirements as set out in the works specification.
266 | 5667 | 20 | 9 | 28 |  | 28 |  | Notes:
267 | 5668 | 20 | 9 | 28 |  | 28 |  | The Contractor is advised to visit the site and satify himself as to the nature and extent of the work to be done and the value of the materials contained in the buildings. No claim for a compensation event in respect of the nature and extent of the or interior or damaged materials will be entertained.
268 | 5669 | 20 | 9 | 28 |  | 28 |  | The Contractor is advised that the site is an operational site and any connections / disconnections, etc. that may be necessary must be made as directed by the Construction Supervisor
269 | 5670 | 20 | 9 | 29 |  | 29 |  | Special care shall be exercised during the progress of the work to ensure that any mechanical systems and other services which may be encountered are not interfered with and notice shall be given to the Construction Supervisor if any disconnection or alterations become necessary
270 | 5671 | 20 | 9 | 29 |  | 29 |  | The Contractor is advised to take all dimensions affecting the existing buildings on site, as he will be held solely responsible for all new work being of the correct sizes
271 | 5672 | 20 | 9 | 29 |  | 29 |  | The Contractor shall leave the works area clean, without rubbish, cuttings, clippings or any type of material remaining in the work area, upon handover
272 | 5673 | 20 | 9 | 29 |  | 29 |  | All cost reflected within the bill of quantities shall be inclusive of all requirements within the scope of of work
273 | 5674 | 20 | 9 | 29 |  | 29 |  | The Contractor shall supply, Install and Commission the system
274 | 5675 | 20 | 9 | 29 |  | 29 |  | Upon Completion COC (Certifcate of Confirmity) shall be issued by Vendor's Competent Person.
275 | 5676 | 20 | 9 | 29 |  | 29 |  | Gas Reticulation
276 | 5677 | 20 | 9 | 29 | 1 | 29.1 |  | High Pressure Regulator | No | 1 |  | 0
277 | 5678 | 20 | 9 | 29 | 2 | 29.2 |  | 4 kg Gas Regulator to Reduce Gas Pressure | No | 1 |  | 0
278 | 5679 | 20 | 9 | 29 | 3 | 29.3 |  | Pigtails | No | 3 |  | 0
279 | 5680 | 20 | 9 | 29 | 4 | 29.4 |  | Internal Shut-off Valves | No | 1 |  | 0
280 | 5681 | 20 | 9 | 29 | 5 | 29.5 |  | External Shut-off Valves | No | 1 |  | 0
281 | 5682 | 20 | 9 | 29 | 6 | 29.6 |  | 18 m x 12/16 Gas Pex Piping & 25 Conduit | No | 1 |  | 0
282 | 5683 | 20 | 9 | 29 | 7 | 29.7 |  | 8 x 12/16 T-Pieces | No | 1 |  | 0
283 | 5684 | 20 | 9 | 29 | 8 | 29.8 |  | 15 x 12/16 T-Elbows | No | 1 |  | 0
284 | 5685 | 20 | 9 | 29 | 9 | 29.9 |  | 15 x 20 mm Gas Pipe Holders | No | 1 |  | 0
285 | 5686 | 20 | 9 | 29 | 10 | 29.1 |  | 19 m x 12/16 Gas Pex Piping & 25 Conduit | No | 1 |  | 0
286 | 5687 | 20 | 9 | 30 | 11 | 30.11 |  | Commercial LPGas Safety Signage | No | 1 |  | 0
287 | 5688 | 20 | 9 | 30 | 12 | 30.12 |  | 19 m x 12/16 Gas Pex Piping & 25 Conduit | No | 1 |  | 0
288 | 5689 | 20 | 9 | 30 | 13 | 30.13 |  | Labor to install Gas Line | Item | 1 |  | 0
289 | 5690 | 20 | 9 | 30 | 14 | 30.14 |  | Compiling of gas reticulation drawings, submission to local council & fire safety departments, approvals from them, and payment of all relevant fees in order to get the drawings & Installation approved. | No | 1 |  | 0
290 | 5691 | 20 | 9 | 30 |  | 30 |  | GAS LINE SUPPLY AND INSTALLATION
291 | 5692 | 20 | 9 | 30 | 15 | 30.15 |  | Supply and Fit On/Off Manifold system | No | 1 |  | 0
292 | 5693 | 20 | 9 | 30 | 16 | 30.16 |  | Travel Honeydew to Klerkdorp 198km @R5.20/km @ R1031.69 x 2 Return | No | 2 |  | 0
293 | 5694 | 20 | 9 | 30 | 17 | 30.17 |  | Trenching of Gas Pipe | No | 1 |  | 0
294 | 5695 | 20 | 9 | 30 | 18 | 30.18 |  | Supply 2 x 19 Afrox Gas Filled Clinders @R1150 | No | 2 |  | 0
295 | 5696 | 20 | 9 | 30 | 19 | 30.19 |  | Issue Commercial LP Gas COC ( Certificate of Compliance ) | No | 1 |  | 0
297 | 4702 | 20 | 10 | 32 |  | 32 |  | SECTION NO. 20 BILL NO. 10
298 | 5698 | 20 | 10 | 32 |  | 32 |  | NUTRITION GAS
299 | 5699 | 20 | 10 | 32 |  | 32 |  | Detail Design
300 | 5700 | 20 | 10 | 32 |  | 32 |  | Gas Reticulation system routing shall be per drawing DBSA-MBO-S1-ENG-MEC-DWG-004
301 | 5701 | 20 | 10 | 32 |  | 32 |  | Requirements of Annex A of SANS 10251-1 shall be met; and also the requirements of SANS 10087-1 shall be met; with COC (certificate of Confomity) issued per Annex F of SANS-10087-1
302 | 5702 | 20 | 10 | 32 |  | 32 |  | Mechanical Work
303 | 5703 | 20 | 10 | 32 |  | 32 |  | Note : Tenderers are required to study the Model Preables for Trades before pricing this Bill
304 | 5704 | 20 | 10 | 32 |  | 32 |  | Gas Reticulation system
305 | 5705 | 20 | 10 | 32 |  | 32 |  | Preambles:
306 | 5706 | 20 | 10 | 32 |  | 32 |  | Prices are fully installed and tested and commissioned items, inclusive of all ancillary item required to requirements as set out in the works specification.
307 | 5707 | 20 | 10 | 32 |  | 32 |  | Notes:
308 | 5708 | 20 | 10 | 32 |  | 32 |  | The Contractor is advised to visit the site and satify himself as to the nature and extent of the work to be done and the value of the materials contained in the buildings. No claim for a compensation event in respect of the nature and extent of the or interior or damaged materials will be entertained.
309 | 5709 | 20 | 10 | 32 |  | 32 |  | The Contractor is advised that the site is an operational site and any connections / disconnections, etc. that may be necessary must be made as directed by the Construction Supervisor
310 | 5710 | 20 | 10 | 33 |  | 33 |  | Special care shall be exercised during the progress of the work to ensure that any mechanical systems and other services which may be encountered are not interfered with and notice shall be given to the Construction Supervisor if any disconnection or alterations become necessary
311 | 5711 | 20 | 10 | 33 |  | 33 |  | The Contractor is advised to take all dimensions affecting the existing buildings on site, as he will be held solely responsible for all new work being of the correct sizes
312 | 5712 | 20 | 10 | 33 |  | 33 |  | The Contractor shall leave the works area clean, without rubbish, cuttings, clippings or any type of material remaining in the work area, upon handover
313 | 5713 | 20 | 10 | 33 |  | 33 |  | All cost reflected within the bill of quantities shall be inclusive of all requirements within the scope of of work
314 | 5714 | 20 | 10 | 33 |  | 33 |  | The Contractor shall supply, Install and Commision the system
315 | 5715 | 20 | 10 | 33 |  | 33 |  | Upon Completion COC (Certifcate of Confirmity) shall be issued by Vendor's Competent Person.
316 | 5716 | 20 | 10 | 33 |  | 33 |  | Gas Reticulation
317 | 5717 | 20 | 10 | 33 | 1 | 33.1 |  | High Pressure Regulator | No | 1 |  | 0
318 | 5718 | 20 | 10 | 33 | 2 | 33.2 |  | 4 kg Gas Regulator to Reduce Gas Pressure | No | 1 |  | 0
319 | 5719 | 20 | 10 | 33 | 3 | 33.3 |  | Pigtails | No | 3 |  | 0
320 | 5720 | 20 | 10 | 33 | 4 | 33.4 |  | Internal Shut-off Valves | No | 1 |  | 0
321 | 5721 | 20 | 10 | 33 | 5 | 33.5 |  | External Shut-off Valves | No | 1 |  | 0
322 | 5722 | 20 | 10 | 33 | 6 | 33.6 |  | 18 m x 12/16 Gas Pex Piping & 25 Conduit | No | 1 |  | 0
323 | 5723 | 20 | 10 | 33 | 7 | 33.7 |  | 8 x 12/16 T-Pieces | No | 1 |  | 0
324 | 5724 | 20 | 10 | 33 | 8 | 33.8 |  | 15 x 12/16 T-Elbows | No | 1 |  | 0
325 | 5725 | 20 | 10 | 33 | 9 | 33.9 |  | 15 x 20 mm Gas Pipe Holders | No | 1 |  | 0
326 | 5726 | 20 | 10 | 33 | 10 | 33.1 |  | 19 m x 12/16 Gas Pex Piping & 25 Conduit | No | 1 |  | 0
327 | 5727 | 20 | 10 | 34 | 11 | 34.11 |  | Commercial LPGas Safety Signage | No | 1 |  | 0
328 | 5728 | 20 | 10 | 34 | 12 | 34.12 |  | 19 m x 12/16 Gas Pex Piping & 25 Conduit | No | 1 |  | 0
329 | 5729 | 20 | 10 | 34 | 13 | 34.13 |  | Labor to install Gas Line | Item | 1 |  | 0
330 | 5730 | 20 | 10 | 34 |  | 34 |  | GAS LINE SUPPLY AND INSTALLATION
331 | 5731 | 20 | 10 | 34 | 14 | 34.14 |  | Supply and Fit On/Off Manifold system | No | 1 |  | 0
332 | 5732 | 20 | 10 | 34 | 15 | 34.15 |  | Travel Honeydew to Klerkdorp 198km @R5.20/km @ R1031.69 x 2 Return | Item | 1 |  | 0
333 | 5733 | 20 | 10 | 34 | 16 | 34.16 |  | Trenching of Gas Pipe | No | 1 |  | 0
334 | 5734 | 20 | 10 | 34 | 17 | 34.17 |  | Supply 4 x 19 Afrox Gas Filled Clinders @R1150 | No | 4 |  | 0
335 | 5735 | 20 | 10 | 34 | 18 | 34.18 |  | Issue Commercial LP Gas COC ( Certificate of Compliance ) | No | 1 |  | 0
337 | 4664 | 20 | 11 | 36 | 1 | 36.1 |  | Preliminary & General | Page | 4
338 | 4696 | 20 | 11 | 36 | 2 | 36.2 |  | Preambles | Page | 7
339 | 4668 | 20 | 11 | 36 | 3 | 36.3 |  | Fire Hydrants and Hose Reels Water Reticulation | Page | 11
340 | 4672 | 20 | 11 | 36 | 4 | 36.4 |  | Fire Hydrants, Fire Extinguishers and Signage | Page | 14
341 | 4676 | 20 | 11 | 36 | 5 | 36.5 |  | Tanks and Pumps - Fire Water Storage | Page | 18
342 | 5862 | 20 | 11 | 36 | 6 | 36.6 |  | Tanks and Pumps - Fresh Water Tank | Page | 22
343 | 4680 | 20 | 11 | 36 | 7 | 36.7 |  | Standard Rates | Page | 23
344 | 4688 | 20 | 11 | 36 | 8 | 36.8 |  | Extraction | Page | 27
345 | 4692 | 20 | 11 | 36 | 9 | 36.9 |  | LAB GAS | Page | 31
346 | 4700 | 20 | 11 | 36 | 10 | 36.1 |  | Nutrition Gas | Page | 35
347 | 20 | 21 | 1 | 37 | 20 | 37.2 |  | MECHANICAL INSTALLATION | Page | 36
348 | 21 | 21 | 1 | 37 |  | 37 |  | SUB-TOTAL EXCLUDING VAT RATE# | ST | 0