## Cover
Doc #:
Revision:
Date:
Page:
CLIENT: DBSA
PROJECT: DP KGOTLENG PRIMARY SCHOOL
EMIS No.: 600103259
STAGE 4: BILL OF QUANTITIES
ANNEXURE C
TENDER CIVIL BILL OF QUANTITIES

## 21-312-12
COUNTER | ISC | SECTION | BILL | PAGE NO | ITEM NO | DOC REF | PAY REF | DESCRIPTION | UNIT | QUANTITY | RATE | AMOUNT
1 | 4602 | 18 | 1 | 1 |  | 1 |  | SECTION NO. 18 BILL NO. 1
2 | 4604 | 18 | 1 | 1 |  | 1 |  | PAVING
3 | 4519 | 18 | 1 | 1 |  | 1 |  | PARKING PAVING
4 | 4520 | 18 | 1 | 1 |  | 1 | SANS 1200 | ROADS AND PARKING
5 | 4521 | 18 | 1 | 1 | 1 | 1.1 | 8.3.2 | Preparation and Stripping to the 300mm depth, stockpiling and maintaining | m³ | 470 |  | 0
6 | 4522 | 18 | 1 | 1 | 2 | 1.2 | SANS1200DB 8.3.2 | Excavate 200mm in all materials, backfill, compact and dispose of surplus material for road reserve | m³ | 250 |  | 0
7 | 4523 | 18 | 1 | 1 | 3 | 1.3 | 8.3.3 | Treatment to Roadbed : Insitu rip and recompact 150mm deep to 100% Mod AASHTO (sand) | m³ | 200 |  | 0
8 | 4524 | 18 | 1 | 1 | 4 | 1.4 |  | 125mm thk G5 compacted to 93% Mod AASHTO | m³ | 160 |  | 0
9 | 4525 | 18 | 1 | 1 | 5 | 1.5 |  | 125mm thk G5 compacted to 95% Mod AASHTO | m³ | 160 |  | 0
10 | 4526 | 18 | 1 | 1 | 6 | 1.6 | SANS1200MF 5.4.42 (b) | 125mm thk C4 (G5 engineered fill) compacted to 97% Mod AASHTO | m³ | 160 |  | 0
11 | 4527 | 18 | 1 | 1 | 7 | 1.7 |  | Allow 5% by volume of C4 layer for Ordinary Portland Cement required | m³ | 8 |  | 0
12 | 4528 | 18 | 1 | 1 |  | 1 | SANS1200MK | Kerbing and Channeling
13 | 4529 | 18 | 1 | 1 | 8 | 1.8 | 8.2.1 | Fig 8c: Precast Concrete Kerbing | m | 150 |  | 0
14 | 4530 | 18 | 1 | 1 | 9 | 1.9 | 8.2.1 | Fig 10: Precast Concrete Kerbing | m | 10 |  | 0
15 | 4531 | 18 | 1 | 2 |  | 2 |  | 1000mm Wide RC V-drain Channel
16 | 4532 | 18 | 1 | 2 |  | 2 |  | The rate for concrete shall include supply, testing, placing, floating and curing
17 | 4533 | 18 | 1 | 2 | 10 | 2.1 |  | 25MPa/19mm Concrete | m³ | 95 |  | 0
18 | 4534 | 18 | 1 | 2 |  | 2 | SANS 1200 | 80mm THICK BLOCK PAVING
19 | 4535 | 18 | 1 | 2 | 11 | 2.11 |  | 35 mm Bedding Sand | m³ | 50 |  | 0
20 | 4536 | 18 | 1 | 2 | 12 | 2.12 |  | 80mm interlocking Class 35 blocks | m² | 1120 |  | 0
21 | 4537 | 18 | 1 | 2 |  | 2 | SABS1200D | Road Traffic Signs and Markings
22 | 4538 | 18 | 1 | 2 | 13 | 2.13 | 8.3.12 | Traffic signs | SUM | 1 |  | 0
23 | 4539 | 18 | 1 | 2 | 14 | 2.14 | 8.3.12 | Road Markings | SUM | 1 |  | 0
24 | 4540 | 18 | 1 | 2 |  | 2 |  | PAVING
25 | 4541 | 18 | 1 | 2 | 15 | 2.15 | 8.3.2 | Preparation and Stripping to 300mm depth, stockpiling and maintaining | m³ | 410 |  | 0
26 | 4542 | 18 | 1 | 2 | 16 | 2.16 | 8.3.3 | Treatment to Roadbed : Insitu rip and recompact 150mm deep to 100% Mod AASHTO (sand) | m³ | 205 |  | 0
27 | 4543 | 18 | 1 | 2 | 17 | 2.17 |  | 125mm thk G5 compacted to 95% Mod AASHTO | m³ | 170 |  | 0
28 | 4544 | 18 | 1 | 2 | 18 | 2.18 | SANS1200MF 5.4.42 (b) | 125mm thk C4 (G5 engineered fill) compacted to 97% Mod AASHTO | m³ | 170 |  | 0
29 | 4545 | 18 | 1 | 2 | 19 | 2.19 |  | Allow 5% by volume of C4 layer for Ordinary Portland Cement required | m³ | 9 |  | 0
30 | 4546 | 18 | 1 | 2 | 20 | 2.2 |  | 35 mm Bedding Sand | m³ | 45 |  | 0
31 | 4547 | 18 | 1 | 2 | 21 | 2.21 |  | 50mm interlocking Class 35 blocks | m² | 1350 |  | 0
33 | 4603 | 18 | 2 | 4 |  | 4 |  | SECTION NO. 18 BILL NO. 2
34 | 4549 | 18 | 2 | 4 |  | 4 |  | BURIED SERVICES
35 | 4550 | 18 | 2 | 4 |  | 4 |  | STORMWATER
36 | 4551 | 18 | 2 | 4 |  | 4 | SANS1200DB 8.3.2 | Excavate in all materials for trenches, backfill, compact and dispose of surplus material
37 | 4552 | 18 | 2 | 4 | 1 | 4.1 |  | ×450 pipe 1m to 2m depth | m³ | 500 |  | 0
38 | 4553 | 18 | 2 | 4 | 2 | 4.2 |  | ×450 pipe deeper than 2m | m³ | 85 |  | 0
39 | 4554 | 18 | 2 | 4 |  | 4 | SANS1200DB 8.3.4 | Particular items.
40 | 4555 | 18 | 2 | 4 | 3 | 4.3 | 8.3.4.a | Shore trench opposite structure or service | m | 30 |  | 0
41 | 4556 | 18 | 2 | 4 |  | 4 | 8.3.4.b | Temporary works: Control water inflow at invert level below 1.5m elevation.
42 | 4557 | 18 | 2 | 4 | 4 | 4.4 | 1 | Provide equipment | SUM | 1 |  | 0
43 | 4558 | 18 | 2 | 4 | 5 | 4.5 | 2 | Operate and maintain (measured in number of days) | No | 15 |  | 0
44 | 4559 | 18 | 2 | 4 | 6 | 4.6 | 3 | Remove equipment | SUM | 1 |  | 0
45 | 4560 | 18 | 2 | 4 |  | 4 | SANS1200LB 8.2.1 | Provision of fill blanket and bedding from trench excavation
46 | 4561 | 18 | 2 | 4 | 7 | 4.7 | 8.2.1.a | Selected granular material | m³ | 200 |  | 0
47 | 4562 | 18 | 2 | 4 |  | 4 |  | Backfill from trench excavation and local stockpiling.
48 | 4563 | 18 | 2 | 4 | 8 | 4.8 | 8.2.1.b | Selected fill material | m³ | 100 |  | 0
49 | 4564 | 18 | 2 | 5 |  | 5 | SANS1200LE 8.2.1 | Supply and lay different classes of pipe.
50 | 4565 | 18 | 2 | 5 | 9 | 5.9 |  | Supply and lay Class 25D ×450 concrete pipe on a class B bedding (spigot and socket joints) | m | 225 |  | 0
51 | 4566 | 18 | 2 | 5 |  | 5 | SANS1200LE 8.2.8 | Supply and install manholes, catchpits and the like. See Drawing No. DBSA-MBO-S1-CIV-DWG-004
52 | 4567 | 18 | 2 | 5 | 10 | 5.1 |  | TYPE A and TYPE B Brick manholes deeper than 1.190m with 800x800 BLITZ-BETON Type Grid Inlest Grating and Frame | No | 6 |  | 0
53 | 4568 | 18 | 2 | 5 | 11 | 5.11 |  | TYPE C Brick manholes deeper than 1.190m with 800sqm M.H. COVER AND FRAME TO SABS 558 TYPE 6 | No | 2 |  | 0
54 | 4569 | 18 | 2 | 5 |  | 5 |  | POTABLE WATER AND FIREWATER
55 | 4570 | 18 | 2 | 5 |  | 5 | SANS1200DB 8.3.2 | Excavate in all materials for trenches, backfill, compact and dispose of surplus material
56 | 4571 | 18 | 2 | 5 | 12 | 5.12 |  | ×110, ×75, ×50, ×32 pipe 1m to 2m depth | m³ | 650 |  | 0
57 | 4572 | 18 | 2 | 5 |  | 5 | SANS1200LB 8.2.1 | Provision of bedding from trench excavation and local stockpiling.
58 | 4573 | 18 | 2 | 5 | 13 | 5.13 | 8.2.1.b | Selected fill sand material | m³ | 650 |  | 0
59 | 4574 | 18 | 2 | 5 |  | 5 | SANS1200LE 8.2.1 | Supply and lay different classes of pipe.
60 | 4575 | 18 | 2 | 5 | 14 | 5.14 |  | Supply and lay ×50mm OD PE100 HDPE water pipe to SANS 966-1 including all elbows and Tees. | m | 50 |  | 0
61 | 4576 | 18 | 2 | 5 | 15 | 5.15 |  | Supply and lay Class 6 ×75mm OD PE100 HDPE water pipe to SANS 966-1 including all elbows and Tees. | m | 325 |  | 0
62 | 4577 | 18 | 2 | 6 | 16 | 6.16 |  | Supply and lay ×110mm OD PE100 HDPE Fire-water pipe to SANS 966-1 including all elbows and Tees. | m | 470 |  | 0
63 | 4578 | 18 | 2 | 6 | 17 | 6.17 |  | Supply and lay ×32mm OD PE100 HDPE Fire-water pipe to SANS 966-1 including all elbows and Tees. | m | 60 |  | 0
64 | 4579 | 18 | 2 | 6 |  | 6 | SANS1200LF | Erf Connections
65 | 4580 | 18 | 2 | 6 | 18 | 6.18 | 8.2.7 | Supply and install cast iron valve/ junction/ surface boxes | No | 1 |  | 0
66 | 4581 | 18 | 2 | 6 | 19 | 6.19 | 8.2.6 | Supply and install double union "Tekflo" PVC ball valves for ×75mm pipe. | No | 1 |  | 0
67 | 4582 | 18 | 2 | 6 | 20 | 6.2 |  | Supply and install double union "Tekflo" PVC ball valves for ×110mm pipe. | No | 1 |  | 0
68 | 4583 | 18 | 2 | 6 | 21 | 6.21 | 8.2.4 | Supply and install meters complete with couplings | No | 1 |  | 0
69 | 4584 | 18 | 2 | 6 | 22 | 6.22 | 8.2.5 | Site testing of meter | No | 1 |  | 0
70 | 4585 | 18 | 2 | 6 |  | 6 |  | SEWERAGE
71 | 4586 | 18 | 2 | 6 |  | 6 | SANS1200DB 8.3.2 | Excavate in all materials for trenches, backfill, compact and dispose of surplus material
72 | 4587 | 18 | 2 | 6 | 23 | 6.23 |  | ×150 UPVC pipe 1m to 2m depth | m³ | 235 |  | 0
73 | 4588 | 18 | 2 | 6 | 24 | 6.24 |  | ×110 UPVC pipe 1m to 2m depth | m³ | 400 |  | 0
74 | 4589 | 18 | 2 | 6 |  | 6 | SANS1200DB 8.3.4 | Particular items.
75 | 4590 | 18 | 2 | 6 | 25 | 6.25 | 8.3.4.a | Shore trench opposite structure or service | m | 30 |  | 0
76 | 5862 | 18 | 2 | 6 |  | 6 |  | Temporary works: Control water inflow at invert level below 1.5m elevation.
77 | 4591 | 18 | 2 | 6 | 26 | 6.26 | 1 | Provide equipment | SUM | 1 |  | 0
78 | 4592 | 18 | 2 | 7 | 27 | 7.27 | 2 | Operate and maintain (measured in number of days) | No | 15 |  | 0
79 | 4593 | 18 | 2 | 7 | 28 | 7.28 | 3 | Remove equipment | SUM | 1 |  | 0
80 | 5863 | 18 | 2 | 7 |  | 7 |  | Provision of fill blanket from trench excavation
81 | 4594 | 18 | 2 | 7 | 29 | 7.29 | 8.2.1.b | Selected fill material | m³ | 40 |  | 0
82 | 5864 | 18 | 2 | 7 |  | 7 |  | From commercial sources for bedding
83 | 4595 | 18 | 2 | 7 | 30 | 7.3 | 8.2.2.3.a | Selected granular material | m³ | 25 |  | 0
84 | 5865 | 18 | 2 | 7 |  | 7 | 8.2.1 | Supply, lay, joint, bed on flexible bedding type and test pipeline
85 | 4596 | 18 | 2 | 7 | 31 | 7.31 | 8.2.1 | Supply and lay Class 25 ×150 UPVC pipe on a flexible bedding. | m | 260 |  | 0
86 | 5806 | 18 | 2 | 7 |  | 7 | 8.2.3 | Manholes
87 | 4597 | 18 | 2 | 7 | 32 | 7.32 |  | Precast manholes between 1m and 2m deep with Type 2A manhole cover (DBSA-MBO-S1-CIV-DWG-003) | No | 7 |  | 0
88 | 4598 | 18 | 2 | 7 | 33 | 7.33 |  | UPVC rodding eyes with surface access and encased in concrete for ×110 pipe. | No | 3 |  | 0
89 | 4599 | 18 | 2 | 7 |  | 7 |  | Back-fill Material
90 | 4600 | 18 | 2 | 7 | 34 | 7.34 |  | Backfill selected material in min 200mm thick layers and compact to 95% Mod AASHTO | m³ | 300 |  | 0
91 | 4601 | 18 | 2 | 7 | 35 | 7.35 |  | Cart to stockpile excess materials | m³ | 50 |  | 0
93 | 4518 | 18 | 3 | 9 | 1 | 9.1 |  | Paving | Page | 3
94 | 4548 | 18 | 3 | 9 | 2 | 9.2 |  | Buried Services | Page | 8
95 | 4605 | 18 | 3 | 9 |  | 9 |  | FIXED P&G for Civil Works | Item | 1 |  | 0
96 | 18 | 19 | 1 | 10 | 18 | 10.18 |  | CIVIL WORKS | Page | 9
97 | 21 | 19 | 1 | 10 |  | 10 |  | SUB-TOTAL EXCLUDING VAT RATE# | ST | 0