## COVER
INCAPHAYI HIGH SCHOOL BOQ

## Bill No.1 Preliminaries
ITEM NO | DESCRIPTION | UNIT | QUANTITY | RATE | AMOUNT
BILL NO.1 - INCAPHAYI HIGH SCHOOL
PRELIMINARIES
1.1 | % P & G Cost (small works) | Item | 1
| SECTION B: PRELIMINARIES | H2
| 1.0 DEFINITIONS AND INTERPRETATION | H3
| Definitions and interpretation | Item
Clause 1.0
F:.......................... V:.......................... T:..........................
| 2.0 DOCUMENTS | H3
| Checking of documents. | Item
The items in these bills of quantities are to be read and priced in conjuction with and the descriptions regarded as amplified by the Model Preambles for Trades as recommended and published by the Association of South African Quantity Surveyors, 2007 edition, and no claim arising from brevity of description of items fully described in the said model Preambles for Trades will be entertained.
Clause 2.1
F:.......................... V:.......................... T:..........................
| Provisional bills of quantities. | Item
These bills of quantities shall not be used for ordering purposes.
Clause 2.2
F:.......................... V:.......................... T:..........................
| Availability of construction documentation. | Item
The budgetary allowances allocated for sub-contract amounts allocated for subsequent trades included in this document will be separately procured, based on multiple procurement of sub-contractors during construction period.
Clause 2.3
F:.......................... V:.......................... T:..........................
| Interests of agents. | Item
Clause 2.4
F:.......................... V:.......................... T:..........................
| Priced documents. | Item
Notwithstanding the provisions of this clause, the contractor shall deposit/submit the priced documents within the time as stated in A41.4.4 of the Schedule of Contract Variables
Carried Forward
Brought Forward
Rates (items)
Where appropriate, rates for similar items in these bills of quantities should be the same
Prior to signing of the Principal Building Agreement the Principal Agent shall be at liberty to make such adjustments to individual rates whether they are Subcontractors' rates or not, as will eliminate errors or discrepancies or which he considers to be imbalanced, unreasonable or unrealistic rates without altering the tender sum.
Clause 2.5
F:.......................... V:.......................... T:..........................
| Tender submission | Item
This clause is amended by substituting "JBCC Form of Tender" with "Official Form of Tender:
Clause 2.6
F:.......................... V:.......................... T:..........................
| 3.0 THE SITE | H3 | 0
| Defined works area | Item
The area of the works to be occupied by the contractor, any restriction on the area and the limit of access or exit will be pointed out to the contractor by the principal agent on handing over the site
Clause 3.1
F:.......................... V:.......................... T:..........................
| Geotechnical investigation | Item
Clause 3.2
F:.......................... V:.......................... T:..........................
| Inspection of the site | Item
There will be a compulsory site inspection and briefing meeting as per tender advertisement. Failure to attend will lead to disqualification of the tender.
Clause 3.3
F:.......................... V:.......................... T:..........................
| Existing premises occupied | Item
Clause 3.4
F:.......................... V:.......................... T:..........................
| Previous work - dimensional accuracy | Item
Clause 3.5
F:.......................... V:.......................... T:..........................
| Previous work - defects | Item
Clause 3.6
F:.......................... V:.......................... T:..........................
Carried Forward
Brought Forward
| Services - known | Item
Clause 3.7
F:.......................... V:.......................... T:..........................
| Services - unknown | Item
Clause 3.8
F:.......................... V:.......................... T:..........................
| Protection of trees | Item
Clause 3.9
F:.......................... V:.......................... T:..........................
| Articles of value | Item
Clause 3.10
F:.......................... V:.......................... T:..........................
| Inspection of adjoining properties | Item
Clause 3.11
F:.......................... V:.......................... T:..........................
| 4.0 MANAGEMENT OF CONTRACT | H3
| Management of the Works | Item
The Contractor shall obtain all necessary particulars of Subcontractors' work timeously for the necessary provisions to be made
Clause 4.1
F:.......................... V:.......................... T:..........................
| Programming for the Works | Item
Clause 4.2
F:.......................... V:.......................... T:..........................
| Progress meetings | Item
Caluse 4.3
F:.......................... V:.......................... T:..........................
| Technical meetings | Item
Clause 4.4
F:.......................... V:.......................... T:..........................
| Labour and plant records | Item
Clause 4.5
F:.......................... V:.......................... T:..........................
| 5.0 SAMPLES AND SHOP DRAWINGS | H3
| Samples of materials | Item
Caluse 5.1
F:.......................... V:.......................... T:..........................
Carried Forward
Brought Forward
| Workmanship samples | Item
Clause 5.2
F:.......................... V:.......................... T:..........................
| Shop drawings | Item
Clause 5.3
F:.......................... V:.......................... T:..........................
| Compliance with manufacturers' instructions | Item
Clause 5.4
F:.......................... V:.......................... T:..........................
| 6.0 TEMPORARY WORKS AND PLANT | H3
| Deposits and fees | Item
Clause 6.1
F:.......................... V:.......................... T:..........................
| Enclosure of the works | Item
Clause 6.2
F:.......................... V:.......................... T:..........................
| Advertising | Item
Clause 6.3
F:.......................... V:.......................... T:..........................
| Plant, equipment, sheds and offices | Item
Clause 6.4
F:.......................... V:.......................... T:..........................
| Main noticeboard | Item
Clause 6.5
F:.......................... V:.......................... T:..........................
| Subcontractors notice board | Item
Clause 6.6
F:.......................... V:.......................... T:..........................
| 7.0 TEMPORARY SERVICES | H3
| Location | Item
Clause 7.1
F:.......................... V:.......................... T:..........................
| Water | Item
Clause 7.2
F:.......................... V:.......................... T:..........................
| Electricity | Item
Clause 7.3
Carried Forward
Brought Forward
F:.......................... V:.......................... T:..........................
| Telecommunication equipment | Item
Clause 7.4
F:.......................... V:.......................... T:..........................
| Ablution facilities | Item
Clause 7.5
F:.......................... V:.......................... T:..........................
| 8.0 PRIME COST AMOUNTS | H3
| Responsibility for prime cost amounts | Item
Clause 8.1
F:.......................... V:.......................... T:..........................
| 9.0 ATTENDANCE ON NOMINATED/SELECTED SUBCONTRACTORS | H3
| General attendance | Item
Clause 9.1
F:.......................... V:.......................... T:..........................
| Special attendance | Item
The last three words contained within Clause 9.2, ie. "........ In the schedule", shall be deleted and replaced by "……within the relevant item incoporated in these bills of quantities".
Clause 9.2
F:.......................... V:.......................... T:..........................
| Commissioning - Fuel, water and power | Item
Clause 9.3
F:.......................... V:.......................... T:..........................
| 10.0 FINANCIAL ASPECTS | H3
| Statutory taxes, duties and levies | Item
Provision is made in the summary of these bills of quantities for inclusion of Value Added Tax (VAT)
Clause 10.1
F:.......................... V:.......................... T:..........................
| Payment of preliminaries | Item
Clause 10.2
F:.......................... V:.......................... T:..........................
| Adjustment of preliminaries | Item
Should the contractor select Alternative B but fails to provide the information required prior to signing of the contract, the Principal Agent shall have the right to select either Alternative A or B for the adjustments of Preliminaries. If the Principal Agent selects Alternative B he shall be entitled to make such assumptions at his discretion reagrding the information which the contractor would normally have provided prior to signing of the contract.
Carried Forward
Brought Forward
Clause 10.3
F:.......................... V:.......................... T:..........................
| Payment certificate cash flow | Item
Clause 10.4
F:.......................... V:.......................... T:..........................
| 11.0 GENERAL | H3
| Protection of the Works | Item
Clause 11.1
F:.......................... V:.......................... T:..........................
| Protection/isolation of existing/sectionally occupied Works | Item
Clause 11.2
F:.......................... V:.......................... T:..........................
| Site security | Item
The contractor shall provide and maintain twenty-four hour site security and loss control systems all to the satisfaction of the Principal Agent. It is envisaged that these procedures will incorporate, inter alia, gate control for personnel and vehicles, individual entry permit, regular security patrols and the like.
Clause 11.3
F:.......................... V:.......................... T:..........................
| Notice before covering work | Item
Clause 11.4
F:.......................... V:.......................... T:..........................
| Disturbance | Item
Clause 11.5
F:.......................... V:.......................... T:..........................
| Environmental disturbance | Item
Clause 11.6
F:.......................... V:.......................... T:..........................
| Works cleaning and clearing | Item
Clause 11.7
F:.......................... V:.......................... T:..........................
| Vermin | Item
Clause 11.8
F:.......................... V:.......................... T:..........................
| Overhand work | Item
Clause 11.9
F:.......................... V:.......................... T:..........................
| Instruction manuals and guarantees | Item
Carried Forward
Brought Forward
Clause 11.10
F:.......................... V:.......................... T:..........................
| As built information | Item
Clause 11.11
F:.......................... V:.......................... T:..........................
| Tenant installations | Item
Clause 11.12
F:.......................... V:.......................... T:..........................
| 12.0 SCHEDULE OF VARIABLES | H2
12.1 PRE-TENDER INFORMATION
| Pre-tender information is given hereunder: | Item
Clause
(and reference)
12.1.1 Provisional bills of quantities
(2.2) The quantities are provisional.
Yes
12.1.2 Availability of construction documentation.
(2.3) Construction documentation is not complete.
No
12.1.3 Interests of agents
The agents have no interest in this project apart from their professional interest.
12.1.4 Defined Works area
The contractor will not be allowed to extend his operations beyond the area indicated on the drawings or defined by the Principal Agent
12.1.5 Geotechnical investigation
(3.2) A Report is available for inspection at the Civil and Structural Engineer's offices
| PLANT RECORD | Item
At the end of each week the contractor shall provide the Principal Agent with a written record, in schedule form, reflecting the number, type and capacity of all plant, excluding hand tools, currently used on the works each day of that week.
12.1.6 Existing premises occupied
(3.4) Yes
12.1.7 Previous work - dimentional accuracy
Not applicable
12.1.8 Previous work - defects.
Not applicable
Carried Forward
Brought Forward
12.1.9 Services - known.
Not applicable
12.1.10 Protection of trees.
No specific requirements
12.1.11 Inspection of adjoining properties
(3.11)
Not applicable
12.1.12 Enclosure of the Works.
Not applicable
12.1.13 Offices
(6.4.3)
The contractor shall provide, maintain and remove on completion one meeting room at least 8.0 x 5.0m on plan and 2.6m high internally. The room shall be well lit and fitted with three power outlets. The Contractor shall furnish the room with a large table and at least ten chairs.
12.1.14 Main notice board.
One main notice board shall be provided
12.1.15 Subcontractors notice board.
A notice board is required
No
12.1.16 Water
(7.2)
Option A (by contractor)
Yes
12.1.17 Electricity
Option A (by contractor)
Yes
12.1.18 Telecommunications
Telephone
Yes
Facsimile
Yes
E-mail
Yes
12.1.19 Ablution facilities
Optiona A (by contractor)
Yes
12.1.20 Protection of existing/sectionally occupied works.
Carried Forward
Brought Forward
(11.2) Protection is required.
Yes
12.1.21 Special attendance
Details of special attendance required shall be as detailed within the relevant to each particular sub-contract as incoporated hereinafter in these bills of quantities.
12.1.22 Protection of the Works
No specific requirements
12.1.23 Disturbance
Whilst the employer shall not impose restrictions upon the contractor's working hours, the contractor shall take all measures available to him in order to minimise noisy operations during business hours. Such measures will include, inter alia, the use of silent compressors and strict control of workmen.
12.1.24 Environmental disturbance
Not applicable
12.2 POST-TENDER INFORMATION
| Post-tender information required under clauses 12.2.1 to 12.2.3 | Item
shall be completed prior to contract signing, in consultation with the contractor
| SECTION C: SPECIFIC PRELIMINARIES | H2
| SUPPLEMENTARY DOCUMENTATION | H2
| As built drawings. | Item
The position of construction breaks and the extent of individual concrete pours are to be recorded by the Contractor on the structural engineering drawings and are to be submitted to the Principal Agent and the structural engineer for their records.
F:.......................... V:.......................... T:..........................
| Site Instructions. | Item
Contract instructions issued on site are to be recorded in triplicate in an instruction book which is to be maintained on site by the contractor.
| LABOUR RECORD | Item
At the end of each week the contractor shall provide the Principal Agent with a written record, in schedule form, reflecting the number and description of tradesmen and labourers employed by him and all sub-contractors on the works each day of that week.
| PLANT RECORD | Item
At the end of each week the contractor shall provide the Principal Agent with a written record, in schedule form, reflecting the number, type and capacity of all plant excluding hand tools, currently used on the works each day of that week.
Time Related Items
| Operation and maintenance of facilities on site for contractor | Months | 6
| Supervision for the duration of construction | Months | 6
Other time related obligations
Carried Forward
Brought Forward
| Compliance with Occupational Health and Safety requirements (Act 83 of 94) and construction regulations | Item | 1
Compliance with Broad Based Black Economic Empowerment requirements
| Community Liaison Officer | Months | 6 | 10000 | 60000
| Security | Months | 6
| Temporary Classrooms during Renovations (2 x 12m Prefab) | Months | 6
| chemical Toilets for Workers | Months | 6
| chemical Toilets for Male Students (4 Toilets) | Months | 6
| chemical Toilets for Female Students (4 Toilets) | Months | 6
Project Notice Board
| Provision of notice board as per standard specification | Item | 1
TOTAL TO SUMMARY

## Bill No.2 Demolish
ITEM NO | DESCRIPTION | UNIT | QUANTITY | RATE | AMOUNT
BILL NO. 2 - INCAPHAYI HIGH SCHOOL
2 | DEMOLITIONS
NOTE: Tenderers are advised to study the Model Preambles for Trades before pricing this bill
- - - - - - - - - - - - - - - - - - - - - - -
SUPPLEMENTARY PREAMBLES
Nature and extent description of demolitions give a rough guide only as to the scope of the work. Tenderers are therefore advised to visit the site before submitting a tender and to aquaint themselves with the nature and extent of the work to be done and the value of recovererable materials which are not to be re-used or handed over to the Employer. Unless otherwise stated, loose furniture, kitchen and other equipment, aparatus, machinery, etc. shall remain the property of the Employer and the removal thereof does not fall within the scope of this Contract.The Contractor shall completely demolish the buildings, etc. in a careful, skilful, practical and safe manner down to/or below concrete level.Demolition shall include breaking up and removing:all concrete footings and foundation walls all floors and surface beds all external screen walls, steps, ramps, aprons, surface water channels, rainwater sumps, gulleys, etc. attached to the building to be demolished;all internal services;all services (comprising of water, sewer, electrical, gas, etc), manholes, etc. in the ground to a point not less than 1m beyond the perimeter of the building, including plugging off ends of all remaining pipes, drains, etc. filling in holes where necessary and raming and levelling to ground level. Where only a portion of a building is to be demolished, it shall be done without damage to the remaining portion of the building. Any such damage shall be made good by the Contractor at his own expense.
Notices. The Contractor shall, before commencing work, obtain all necessary authorisation for carrying out the work, by whatever means including the use of pneumatic equipment or blasting, give all necessary notices and pay all charges and fees in connection therewith. He shall also comply with all regulations pertaining to rodent extermination and he/she shall obtain the requisite Rodent Extermination Clearance Certificate and pay all necessary fees. All receipts and certificates shall be left in the safekeeping of the Architect. Demolitions shall include all the abovementioned charges and fees. The Contractor shall give ample notice to the Architect and Local Authorities regarding any disconnections necessary prior to the removal or interuptions of electrical or telephone cables, water and sanitary services, etc.
Loss After the handing over of the site to the Contractor, the full risk of any loss or damage to buildings to be demolished shall be the responsibility Contractor and he shall take such precautions as he/she deems necessary against such loss or damage.
Materials from the demolitions, credit, etc. Materials recovered from the demolitions will become the property of the contractor, who must allow credit in respect thereof where provided for in the bills of quantities. Such materials shall not be re-used in any new work without written permission from the Architect.
Disposal of debris, etc. The Contractor shall be responsible for the removal from the site of all materials, rubble, debris and rubbish resulting from the demolitions. The contractor must take asbestos rubble to the registered asbestos dump sites.
2.1 | DEMOLITION OF PLAIN PIT LATRINES BLOCKS
Breaking down and removing buildings complete including all foundations, services including disconnecting electrical, sewer and water, and cart away rubble. Special care is to be given to the removal of asbestos - containing materials, the works should comply with health and safety regulations. The sub-contractor is to be duly registered as an asbestos contractor with the Department of Labour and proof of such registration should be made available before demolition work may commence.
Carried Forward
Brought Forward
2.1.1 | Removal and carting away of building rubble | m² | 40
2.1.2 | Desludging of existing toilet pits and dispose sludge at approved site | No | 3
2.1.3 | Removal of ceilings and cornices including carting away and disposing at approved dump site | m² | 678.766
2.1.4 | Removal of gutters including carting away and disposing at approved dump site | m | 190.96
2.1.5 | Removal of down pipes including carting away and disposing at approved dump site | m | 69.96
2.1.6 | Removal of windows including panes of sizes 0.1m² to 2m² including carting away and disposing at approved dump site | No | 66
2.1.7 | Removal of fascia and barge boards including carting away and disposing at approved dump site | m² | 263.34
2.1.8 | Demolish Brickwork and dispose | m² | 150
2.1.9 | Demolish Plaster and dispose | m² | 240
2.1.10 | Demolish Screed and dispose | m² | 320
2.2 | Breaking up and removing mass concrete
2.2.1 | 100mm Thick slabs | m² | 220
2.2.2 | 200mm Thick slabs | m² | 20
Asbestos Removal
| Removal of existing asbestos roof sheeting and disposal at a licenced asbestos disposal site. The Contractor must adhere to all applicable legislation, including but not limited to the Asbestos Regulations (GNR.155 of 10 February 2002), Asbestos Abatement Regulations (Government Notice R1196 in GG 43893 of 10 November 2020) and National Environmental Management: Waste Act 59 of 2008. | m³ | 100
2.9 | REMOVAL OF EXISTING WORK
2.9.1 | Breaking up and removing unreinforced concrete
| Steps | m³ | 0 | 900 | 0
2.9.2 | Breaking up and removing reinforced concrete, including cutting off and removing reinforcement
| Stairs and landings | m³ | 0 | 700 | 0
2.9.3 | Beams | m³ | 0 | 800 | 0
2.9.4 | Columns | m³ | 0 | 600 | 0
2.9.5 | 100mm Thick surface beds | m² | 0 | 400 | 0
2.9.6 | 170mm Thick slabs | m² | 0 | 500 | 0
TOTAL TO SUMMARY

## Bill No.3 Earthworks
ITEM NO | DESCRIPTION | UNIT | QUANTITY | RATE | AMOUNT
BILL NO. 3 - INCAPHAYI HIGH SCHOOL
3 | EARTHWORKS
For preambles refer to "General Specification of Materials and Methods to be used for Building Contracts" (GP/ASC)
SUPPLEMENTARY PREAMBLES
NOTE IN RESPECT OF REMEASUREMENT OF FOUNDATIONS Foundation brickwork and concrete walls have been measured to top of unfinished floor level
Earth excavated
All excavations are measured as being in "earth" and/or filling compacted to 93% modified AASHTO density Descriptions of excavations shall be deemed to include for setting aside surplus excavated material in spoil heaps for use as filling, or for depositing within 150m of the perimeter of the excavations and spreading and roughly levelling as directed, as well as for increase in bulk and multiple handling of excavated material caused by the Contractor's method of operation Descriptions of carting away of excavated material shall be deemed to include loading excavated material onto trucks directly from the excavations or, alternatively, from stock piles situated on the building site and for bulking
Working space
Working space for formwork to sides of all concrete, except columns, shall be measured only where the concrete face is less than 750mm from the face of the measured excavations Working space for formwork to sides of columns shall be measured for the width of the column face only where both: the top of the column base is more than 1500mm below the commencing level of the excavations and the column face is less than 500mm from the face of the measured excavations
No claim shall be considered for any working space for formwork to concrete other than as above described or for working space beyond the sides of trench excavations for the building of brick or block walls Descriptions of excavations for working space shall be deemed to include for any additional risk of collapse so incurred and for the returning and compacting of the excavated material as described
Carting away of excavated material
Descriptions of carting away of excavated material shall be deemed to include loading excavated material onto trucks directly from the excavations or, alternatively, from stock piles situated on the building site
3.1 | Site clearance
3.1.1 | Digging up and removing rubbish, debris, vegetation, hedges, shrubs and trees not exceeding 200mm girth, bush, etc | m² | 289.74
3.1.2 | Stripping average 150mm thick layer of top soil and stockpiling on site | m² | 289.74
Taking out and removing, grubbing up roots and filling in holes
3.1.3 | Tree stump exceeding 200mm and not exceeding 1000mm girth | No | 1
3.1.4 | Tree stump exceeding 500mm and not exceeding 1500mm girth | No | 1
Carried Forward
Brought Forward
Excavation in earth not exceeding 2.5m deep
3.1.5 | Trenches | m³ | 80
3.1.6 | Pits holes | m³ | 10
3.1.7 | Reduced levels under floors | m³ | 10
Extra over all excavations for carting away
3.1.8 | Surplus material from excavations and/or stock piles on site to a dumping site to be located by the contractor | m³ | 30
Extra over trench and hole excavations in earth for excavation in
3.1.9 | Soft rock | m³ | 2
3.1.10 | Intermediate Material | m³ | 2
3.1.11 | Hard rock | m³ | 2
Risk of collapse of excavations
3.1.11 | Sides of trench and hole excavations not exceeding 1,5m deep | m² | 30
3.1.12 | Sides of trench and hole excavations exceeding 1,5m deep | m² | 10
Keeping excavations free of water
3.1.13 | Keeping excavations free of all water other than subterranean water | Item | 1
Earth filling obtained from the excavations and/or prescribed stock piles on site compacted to 93% Mod AASHTO density
3.1.14 | Backfilling to trenches, holes, etc. | m³ | 97.5
Earth filling supplied by the contractor of G7 quality material in layers of 150mm thick compacted to 93% Mod AASHTO density
3.1.15 | Under floors, pavings, etc. | m³ | 89
Soilcrete filling
3.1.16 | 500mm wide soilcrete backfill 8% batch mix | m³ | 10
Compaction of surfaces
3.1.17 | Compaction of ground surface under floors etc. including scarifying for a depth of 150mm, breaking down oversize material, adding suitable material where necessary and compacting to 93% Mod AASHTO density | m² | 80
Prescribed density tests on filling
3.1.18 | Modified AASHTO Density test | No | 9
3.2 | SOIL POISONING
Approved brand of anti-termite soil poison applied by a Registered Pest Control company and guaranteed against termite infestation for ten years
Carried Forward
Brought Forward
3.2.1 | Under floors etc. including forming and poisoning shallow furrows against foundation walls etc., filling in furrows and ramming | m² | 340
3.2.2 | To bottoms and sides of trenches etc. | m² | 50
3.3 | Finishing and Grassing
3.3.1 | Importation of G7 quality material and compaction in layers of 150mm thick compacted to 93% Mod AASHTO density | m³ | 100
3.3.2 | Planting of cynoden mix grassing including 150mm thick compost | m² | 80
TOTAL TO SUMMARY

## Bill No.4 Conc. Formwork& Rein.
ITEM NO | DESCRIPTION | UNIT | QUANTITY | RATE | AMOUNT
BILL NO. 4 - INCAPHAYI HIGH SCHOOL
4 | CONCRETE, FORMWORK AND REINFORCEMENT
For preambles refer to "General Specification of Materials and Methods to be used for Building Contracts" (GP/ASC)
SUPPLEMENTARY PREAMBLES
Type of cement
All cement used in concrete work is to be OPC cement, no cement containing fly ash will be allowed
Cost of tests
The costs of making, storing and testing of concrete test cubes shall include the cost of providing cube moulds necessary for the purpose, for testing costs and for submitting reports on the tests to the Representative/Agent. The testing shall be undertaken by an independent firm or institution nominated by the contractor to the approval of the Representative/Agent. (Test cubes are measured separately)
DEGREE OF ACCURACY
Degree of accuracy shall be in accordance with SABS 0155 - 1980 : Grade 2 Foundations, concrete on plan: 35mm. Elements above foundations on plan: 10mm vertical up to 3m: 15mm. Door, window opening on plan: 15mm plumpness of jamb each meter: 5mm Max: 15mm Ceilings: Any point above a 3m straight edge placed level in any direction: 6mm
4.1 | REINFORCED CONCRETE CAST AGAINST EXCAVATED SURFACES
Reinforced concrete with a coarse aggregate of 19mm and a minimum compressive strength of 25MPa at 28 days
4.1.1 | Foundations | m³ | 16.9296
4.1.2 | Surface bed slab | m³ | 74.1851
4.1.3 | Slabs | m³ | 6
4.2 | REINFORCED CONCRETE
Reinforced concrete with a coarse aggregate of 19mm and a minimum compressive strength at 28 days
4.2.1 | Aprons | m³ | 28.974
4.3 | TEST BLOCKS
4.3.1 | Prepare set of three 150 x 150 x 150mm concrete strength test cubes, label and send to an approved laboratory for testing, pay all charges and submit report to the Representative/Agent. Only successful tests will be paid for | No | 18
4.4 | CONCRETE SUNDRIES
Finishing top surface of concrete smooth
4.4.1 | Steel Float Surface beds, slabs, ramps etc. | m² | 741.851
Carried Forward
Brought Forward
4.5 | ROUGH FORMWORK (DEGREE OF ACCURACY II)
0
| Rough formwork to sides of |  |  |  | 0
4.5.1 | Edges, risers, ends and reveals not exceeding 300 mm high or wide | m | 220
Rough formwork to soffits
4.5.2 | Slab propped up exceeding 1,5m and not exceeding 3.5m high | m² | 5
Rough formwork to form:
4.5.3 | 150mm Diameter opening through 200mm slab | No | 5
4.5.4 | 250mm Diameter opening through 200mm slab | No | 5
Formwork to soffits:
4.5.5 | Slabs propped up not exceeding 1.8m high | m² | 5
4.6 | MOVEMENT JOINTS ETC.
Two layer of 375 micron damp proof course in slip joints between horizontal concrete and brick surfaces including cement mortar bed:
4.6.1 | Not exceeding 300mm wide. | m | 48.29
Horizontal joints through concrete including applying bond breaker to mating face and finishing joint with a nosing tool
4.6.2 | Isolation joints and sealant as per details | m | 48.29
4.6.3 | Saw cut joints and sealant as per details | m | 234.96
4.7 | REINFORCEMENT
Mild steel reinforcement
4.7.1 | 8mm Diameter bars | t | 0.1
High tensile steel reinforcement
4.7.2 | 10-25mm Diameter bars | t | 0.5
Fabric reinforcement
4.7.3 | Type Ref 193 reinforcement in concrete surface beds, slabs, etc. | m² | 693.649
0
TOTAL TO SUMMARY

## Bill No.5 Masonry
ITEM NO | DESCRIPTION | UNIT | QUANTITY | RATE | AMOUNT
BILL NO. 5 - INCAPHAYI HIGH SCHOOL
5 | MASONRY
For preambles refer to "General Specification of Materials and Methods to be used for Building Contracts" (GP/ASC)
SUPPLEMENTARY PREAMBLES
Sizes in descriptions
Where sizes in descriptions are given in brick units, "one brick" shall represent the length and "half brick" the width of a brick
Wall ties
Descriptions of solid walls (except if built in English bond) and cavity walls shall be deemed to include metal wall ties complying with SABS 28 and of the butterfly or of the modified PWD type, of the required length with each end built at least 75mm deep into brickwork, spaced at not more than 1m centres alternatively to every third course of brickwork
Cavity walls etc.
Descriptions of cavity walls shall be deemed to include leaving every fifth prepends of the bottom course of the external skin open as a weep hole
Face bricks
Bricks shall be ordered timeously to obtain uniformity in size and colour
Pointing
Descriptions of recessed pointing to fair face brickwork and face brickwork shall be deemed to include square recessed, hollow recessed, weathered pointing, etc.
Degree of accuracy
Degree of accuracy shall be in accordance with SABS 0155 - 1980 : Grade 2 Foundations, concrete on plan: 5mm. Elements above foundations on plan: 10mm vertical up to 3m: 15mm Door, window opening on plan: 15mm plumpness of jamb each meter: 5mm Max: 15mm Ceilings: Any point above a 3m straight edge placed level in any direction: 6mm
5.1 | SUBSTRUCTURE & FOUNDATION WALLS
Brickwork of M200 bricks (14 MPa nominal compressive strength) in Class I mortar
5.1.1 | Single M200 blocks with brickforce every course and cavaities to be filled with 15MPa mass concrete | m² | 20
Brickwork in extra hard burnt clay bricks in (4:1) cement mortar with all joints grouted in solid with liquid cement mortar
5.1.2 | Double brick wall in foundation | m² | 40
Bagging of (3:1) sand cement mixture and sealing to brickwork
5.1.3 | Bagging and sealing the outer face of the inner skin of walls with 1:3 cement and sand mixture and seal with two coats 'Brixeal' bitumen emulsion waterproofing coating | m² | 40
Carried Forward
Brought Forward
5.2 | SUPERSTRUCTURE
Brickwork of NFX bricks (14MPa nominal compressive strength) in Class I mortar
5.2.1 | Single brick internal wall | m² | 43.725
5.2.2 | Half brick wall in beamfilling | m² | 20
5.2.3 | Double brick wall | m² | 157.91
5.2.4 | Single brick external against facebrick | m² | 40
FACED BRICKWORK
Rainbow Light Semi Facebrick
5.2.5 | Single brick external wall | m² | 5
5.2.6 | Double brick external wall | m² | 5
5.2.7 | Extra over brickwork for facebrick work | m² | 10
5.2.8 | Extra over brickwork in beam filling for face brickwork | m² | 10
5.2.9 | Face brick-on-edge coping on top of one brick wall in cement mortar and pointing on top and both sides | m | 10
5.2.10 | Brick-on-edge header course lintels pointed on face and 110mm soffit | m | 5
5.2.11 | Cut face brick-on-edge external window cill, 180mm wide, set sloping and slightly projecting in cement mortar and pointed on top, front edge and projecting soffit including all necessary fair raking cutting to facings under and fair and fitted ends | m | 5
5.2.12 | Extra over sill for solid face brick on ends of sills | m | 5
5.2.13 | Fair raking cutting | m | 5
5.2.14 | Fair cutting and fitting around pipe not exceeding 150mm diameter | No | 5
Movement joints
5.2.15 | 10mm Vertical wall joint with 800mm long hoop iron every 4th course and sealed as per detail | m | 120
Brickwork reinforcement
5.2.16 | 75mm Wide reinforcement built in horizontally | m | 200
5.2.17 | 150mm Wide reinforcement built in horizontally | m | 200
Galvanised hoop iron cramps, ties, etc.
5.2.18 | 40 x 2mm Diameter roof tie 1800mm girth bent double with one end fixed to timber and other end built into brickwork | No | 66
Prestressed fabricated lintels
5.2.19 | 110 x 76mm Lintels in lengths not exceeding 3m | m | 22
TOTAL TO SUMMARY

## Bill No.6 Waterproofing
ITEM NO | DESCRIPTION | UNIT | QUANTITY | RATE | AMOUNT
BILL NO. 6 - INCAPHAYI HIGH SCHOOL
6 | WATERPROOFING
For preambles refer to "General Specification of Materials and Methods to be used for Building Contracts" (GP/ASC)
SUPPLEMENTARY PREAMBLES
Waterproofing
Waterproofing of roofs, basements, etc. shall be laid under a ten year guarantee. Waterproofing to roofs shall be laid to even falls to outlets etc. with necessary ridges, hips and valleys. Descriptions of sheet or membrane waterproofing shall be deemed to include additional labour to turn-ups and turn-downs
6.1 | DAMP-PROOFING OF WALLS AND FLOORS
One layer of 375 micron black embossed polyethylene damp-proof course
6.1.1 | Under cills, etc. | m² | 50
250 Micron green medium density damp-proof membrane laid loose under solid floors with pressure sensitive tape jointing
6.1.2 | Under surface beds and ramps | m² | 828.19
6.2 | WATERPROOFING TO WALLS
Walls lined with Copro or similar cementious water proofing (applied as per manufactures specifications) with 75mm mortar chamfer at the bottom corners
6.2.1 | On walls | m² | 10
6.3 | JOINT SEALANTS, ETC.
Two-part grey polysulphide sealing compound including backing cord, bond breaker, primer, etc.
6.3.1 | 10 x 10mm In vertical isolation joints in brickwalls including raking out joint filler as necessary | m | 120
TOTAL TO SUMMARY

## Bill No.7 Roof Coverings
ITEM NO | DESCRIPTION | UNIT | QUANTITY | RATE | AMOUNT
BILL NO. 7 - INCAPHAYI HIGH SCHOOL
7 | ROOF COVERINGS
For preambles refer to "General Specification of Materials and Methods to be used for Building Contracts" (GP/ASC)
PREAMBLES
SUPPLEMENTARY PREAMBLES
PREAMBLES
Certificate for galvanised roof covering
The contractor is to submit a certificate signed by the merchant, stating that the galvanised roof covering supplied, complies with the required thickness specified
7.1 | CORRUGATED METAL SHEETING AND ACCESSORIES
Supply and fix using Hurricane Screw Fixing on 0.5mm Galvanized metal IBR profile roof sheeting @ 5°, on insulation on 76x50mm SA pine purlins @ 1100mm C/Cs on timber Rafters.
7.1.1 | Safintra Widedek or (rain cloud sheeting) or similar aprove or classicorr Roof covering with pitch not exceeding 17,5 degrees | m² | 754.875
7.1.2 | Holes for 150mm diameter pipe including flashing around | No | 20
7.1.3 | Sissilation under roof sheetings. | m² | 656.799
7.1.4 | High pressure cleaning to existing tiled roof | m² | 50
TOTAL TO SUMMARY

## Bill No.8 Carpentry and Joinery
ITEM NO | DESCRIPTION | UNIT | QUANTITY | RATE | AMOUNT
BILL NO. 8 - INCAPHAYI HIGH SCHOOL
8 | CARPENTRY AND JOINERY
For preambles refer to "General Specification of Materials and Methods to be used for Building Contracts" (GP/ASC)
SUPPLEMENTARY PREAMBLES
Joinery:
Descriptions of frames shall be deemed to include frames, transoms, mullions, rails, etc.
Descriptions of hardwood joinery shall be deemed to include pelleting of bolt holes
Fixing
Items described as "nailed" shall be deemed to be fixed with hardened steel nails or shot pins to brickwork or concrete
Timber
All softwood to be South African Pine
DESCRIPTIONS
Items described as "bolted" shall be deemed to exclude the bolts and include the holes unless otherwise described. Where the fixing of members is not stated it shall mean the nailing of one timber member to another. The term "planted on" shall mean the nailing of one timber member to another. The term "screwed on" shall mean the countersunk screwing of one timber member to another. The term "screwed on and pelleted" shall mean the screwing of one timber member to another with the heads of screws sunk and pelleted. The term "plugged" shall mean the countersunk screwing of a timber member to and including plastic plugs in brickwork or concrete. The term "plugged and pelleted" shall mean the screwing of a timber member to and including plastic plugs in brickwork or concrete with heads of screws sunk and pelleted. Shelving, etc.. described as screwed to steel must be fixed from underside and prices are to include for countersunk drilling through the steel for screw fixing. Descriptions of floors, ceilings, joinery, etc.. shall be deemed to include for all square cutting. Descriptions of items given in lineal metre shall be deemed to include for mitres, stopped ends, fitted intersections, etc. Descriptions of rounded angles, rebates, grooves, chamfers, moulded edges, etc.. shall be deemed to include for angles, ends, etc.. ____________________
PRE-FABRICATED TIMBER ROOF TRUSSES AND ASSOCIATED BRACING
Carried Forward
Brought Forward
NOTE: The following is applicable in respect of roof trusses and bracing:Plate nailed timber trusses shall be of approved design and manufacture and constructed with softwood structural timber by a truss Fabricator holding a current Certificate of Competence awarded by the Institute of Timber ConstructionEach roof truss shall have all its members accurately cut and closely butted together and rigidly fixed by CSIR approved patented galvanised metal spiked connectors, precision pressed on both sides of each intersection by an approved method, all in accordance with the manufacturer's instructions. The design, manufacture and transportation of the trusses, bracing, etc.. shall be under the control of a registered Structural Engineer in accordance with SABS 0160 and SABS 0163, who shall, after erection, provide a certificate confirming that the design, manufacture, transportation, erection and bracing has been carried out in accordance with the specifications.The design shall include for all live loads, wind loads and dead loads imposed by roof covering, purlins, ceilings, etc..Fully detailed shop drawings of all trusses, etc.., indicating sizes, bracing, loading, etc.., shall be submitted to the Representative/Agent for approval prior to fabrication.Erection shall be carried out in accordance with the procedures and recommendations of the manual "The Erection and Bracing of Timber Roof Trusses" published by the Institute for Timber Construction and the Council for Scientific and Industrial Research or as detailed by the designer.Prices for trusses and bracing shall include design and preparation of shop drawings.The following is applicable in respect of the general roof construction:Roof pitches are 7 degrees as per roof construction notes on the relevant drawings.Roof covering is ribbed sheet steel on 50 x 75mm purlins at maximum 1200mm centres nailed an tied with wire tiesCeilings are 6.4mm gypsum plasterboards on 38 x 50mm brandering.The dimensions in the description of the roof construction are nominal and actual measurements are to be obtained from the Representative/Agent and/or the site before design or fabrication of roof trusses commences.
8.1 | COMPLETE ROOF
Sawn softwood pre-fabricated plate nailed timber in roof construction to roofs complete with 38 x 114mm wall plates (elsewhere treated with carbolinium before fixing), trusses, jack rafters, additional supports for jack trusses and louvre frames, etc., all necessary permanent bracing, metal hangers, cleats, bolts, etc., purlins as described and one gang plank per roof layout over entire building length between fire walls (Roof covering, louvres to Dutch hips and fascias elsewhere)
8.1.1 | Complete design and supply of double pitched roof over existing classrooms with overhangs eaves on both sides, overhanging verge on one side and veranda on other side supported on and including 75 x 150mm laminated beams, including all wall plates, trusses, girders, jack rafters, permanent bracing, laminated beams, loose connectors, galvanised steel shoes, hangers, bolts and purlins, installed complete | m² | 754.875
8.1.2 | Engineers design and Certification | No | 1
8.2 | WOOD PRESERVATIVES
Carbolinum protective wood coatings
8.2.1 | Two coats applied hot sawn timber before fixing | m² | 50
8.2.2 | Two coats applied hot wrought exposed roof timbers | m² | 50
8.3 | DOORS
Purpose made wrot Meranti door hung to timber frames
8.3.1 | 813x2032x40mm semi solid core door. Finish with 1 coat universal undercoat and 2 coats Enamel paint. | No | 29.7
8.3.2 | 813x2032x40mm Meranti FLB flush open back door. Finish with 1 coat universal undercoat and 2 coats Enamel paint. | No | 29.7
Carried Forward
Brought Forward
8.4 | FASCIAS AND BARGE BOARDS |  |  |  | 0
0
| Tempered fibre-cement |  |  |  | 0
8.4.1 | Premier 2FAS42 pre-painted Steel Fascia Board on the sides | m | 190.96
8.4.2 | 10mm x 225 Everite Nutec Fibre cement Barge boards | m | 72.38
8.5 | CEILINGS
8.5.1 | 4mm Nutec fibre cement ceiling or simlar nailed to 38 x 38mm SA Pine grade 6 bandering | m² | 648.45
8.5.2 | 75mm Coved cornice | m | 303.16
TOTAL TO SUMMARY

## Bill No.9 Ironmongery
ITEM NO | DESCRIPTION | UNIT | QUANTITY | RATE | AMOUNT
BILL NO. 9 - INCAPHAYI HIGH SCHOOL
9 | IRONMONGERY
For preambles refer to "General Specification of Materials and Methods to be used for Building Contracts" (GP/ASC)
Where ironmongery is described as plugged, prices are to include for screwing to and including approved patent plugs in concrete or brickwork with plaster or tiled finish ____________________
9.1 | IRONMONGERY FIXED TO DOORS, ETC.
Locks
9.1.1 | BB-179S Brass barrel bolt toilet lockset | No | 16
9.1.2 | Solid blesbok 460/313 3 lever lockset. | No | 29.7
Handles
9.1.3 | 100mm Chromium plated bow handle bolted through door with the bolt ends hammered to prevent the nuts being removed | No | 29.7
9.1.4 | Union Door Hinges | No | 29.7
9.2 | SUNDRIES
9.2.1 | 38mm Rubber door stop plugged and screwed to wall or floor | No | 29.7
9.3 | LETTERS, NAMEPLATES, ETC.
Indicator plates countersunk holed for and screwed to door or brickwork with chromium plated dome-headed screws
9.3.1 | 180 x 180mm Aluminium international toilet sign with FEMALE figure screwed to door | No | 3
9.3.2 | 180 x 180mm Aluminium international toilet sign with MALE figure screwed to door | No | 3
9.3.3 | 180 x 180mm Aluminium international toilet sign with WHEELCHAIR figure screwed to door | No | 1
9.4 | BATHROOM FITTINGS
Chairman Industries Grabrails or equal and approved
9.4.1 | 32mm Stainless steel Basin grab rail. | No | 1
9.4.2 | 32mm Stainless steel rear grab rail. | No | 1
9.4.3 | 32mm Stainless steel side flip up rail | No | 1
9.4.4 | Toilet roll dispenser (two rolls) code 405606 plugged to walls | No | 17
9.5 | PINNING BOARDS, WRITING BOARDS, PROJECTION SCREENS, ETC
9.5.1 | Supply and install approved size pinning boards | No | 16
9.5.2 | Supply and install approved size notice boards | No | 16
TOTAL TO SUMMARY

## Bill No.10 Metalwork
ITEM NO | DESCRIPTION | UNIT | QUANTITY | RATE | AMOUNT
BILL NO. 10 - INCAPHAYI HIGH SCHOOL
10 | METALWORK
For preambles refer to "General Specification of Materials and Methods to be used for Building Contracts" (GP/ASC)
SUPPLEMENTARY PREAMBLES
Descriptions
Descriptions of bolts shall be deemed to include nuts and washers
Descriptions of expansion anchors and bolts and chemical anchors and bolts shall be deemed to include nuts, washers and mortices in brickwork or concrete
Metalwork described as "holed for bolt(s)" shall be deemed to exclude the bolts unless otherwise described
10.1 | HOT DIPPED GALVANISED PIVOT DOORS, SCREENS, GATES, ETC
The following in galvanised pivot doors to brickwork
10.1.1 | Door size 760 x 1680mm high formed of 19 x 19mm square hollow section frame and middle ledge with 0,6mm galvanised sheeting on one side pressed to 'double X' shape with edges lapped around and rivetted to frame at 300mm centres, 150 x 45mm slot cut in sheet for bolt operation, fitted with and including 150mm Long lockable padbolt and 25mm diameter x 2120mm long pipe support with 32mm diameter x 6mm thick hardsteel washer welded on including finishing smooth on all exposed edges. | No | 0 |  | 0
10.1.1 | Standard mild steel 813x2032x1,2mm doublerebate pressed metal door frame for 220mm walls. Galvanised finish | No | 4
10.1.2 | Standard mild steel 813x2032x1,2mm single rebate pressed metal door frame for 110mm walls. Galvanised finish | No | 12
10.2 | GALVANISED STEEL WINDOWS, DOORS, ETC
10.2.1 | Standard mild steel residential top-hung open out window frames - complete with burglar-proofing out of 10mm∅ solid round bars.
.
10.2.2 | W1: 1200x990 | No | 66
10.2.3 | W2: 1000x520 | No | 24
10.2.3 | W3: 1700x1000 | No | 28
10.3 | GALVANISED STEEL POSTS
10.3.1 | 75x75x6 SHS 0.8m long with baseplate on one end and bracket on other to support roof overhang as per details including rods, end plates and bolts. | No | 10
TOTAL TO SUMMARY

## Bill No.11 Plastering
ITEM NO | DESCRIPTION | UNIT | QUANTITY | RATE | AMOUNT
BILL NO. 11 - INCAPHAYI HIGH SCHOOL
11 | PLASTERING
For preambles refer to "General Specification of Materials and Methods to be used for Building Contracts" (GP/ASC)
11.1 | SCREEDS
1 :3 Cement plaster screeds steel trowelled on concrete
11.1.2 | 25mm steel floated granolythic screed | m² | 300
11.2 | INTERNAL PLASTER
One coat 1:4 cement plaster to brickwork
11.2.1 | On walls | m² | 1012
11.2.2 | On narrow widths | m² | 52
TOTAL TO SUMMARY

## Bill No.12 Plumbing and Drainag
ITEM NO | DESCRIPTION | UNIT | QUANTITY | RATE | AMOUNT
BILL NO. 12 - INCAPHAYI HIGH SCHOOL
12 | PLUMBING AND DRAINAGE
For preambles refer to "General Specification of Materials and Methods to be used for Building Contracts" (GP/ASC)
SUPPLEMENTARY PREAMBLES
uPVC pipes and fittings
Soil, waste and vent pipes and fittings shall be solvent weld jointed
uPVC pressure pipes and fittings
Pipes for water supply shall be of the Class stated
Pipes of 40mm diameter and smaller shall be plain ended with solvent welded uPVC loose sockets and fittings
Pipes of 50mm diameter and greater shall have sockets and spigots with push in type integral rubber ring joints. Bends shall be uPVC and all other fittings shall be cast iron, all with similar push-in type joints
Copper pipes
Pipes shall be hard drawn and half-hard pipes of the class stated. Class 0 (thin walled hard drawn) pipes shall not be bent. Class 1 (thin walled half-hard), Class 2 (half-hard) and Class 3 (heavy walled half-hard) pipes shall only be bent with benders with inner and outer formers. Fittings to copper waste, vent and anti-syphon pipes, capillary solder fittings and compression fittings shall be architect's specification. Capillary solder fittings shall comply with ISO 2016. Only compression fittings shall be used in walls or in ground
Fixing of pipes
Unless specifically otherwise stated, descriptions of pipes shall be deemed to include fixing to walls etc., casting in, building in or suspending not exceeding 1m below suspension level
Reducing fittings
Where fittings have reducing ends or branches they are described as "reducing". In the case of pipes with diameters not exceeding 60mm only the largest end or branch size is given. Should the contractor wish to use other fittings and bushes or reducers he may do so on the understanding that no claim in this regard will be entertained. In the case of pipes with diameters exceeding 60mm all sizes are given and no claim for extra bushes, reducers, etc. will be entertained
Wire gratings
Descriptions of gutter outlets, etc. shall be deemed to include wire balloon gratings
Exposed concrete surfaces
Exposed surfaces of concrete stormwater channels, cover slabs, inspection eye marker slabs, gulley tops, cleaning eye tops, catch pits, inspection chambers, etc. shall be finished smooth with plaster
Excavations
No claim for rock excavation will be entertained unless the contractor has timeously notified the quantity surveyor thereof prior to backfilling
|  |  |  | Carried Forward | 0
|  |  |  | Brought Forward | 0
Soft rock and "Hard rock" shall be as defined in "Earthworks"
Laying, backfilling, bedding, etc. of pipes
Pipes shall be laid and bedded and trenches shall be carefully backfilled in accordance with manufacturers' instructions
Where no manufacturers' instructions exist pipes shall be laid in accordance with clauses 5.1 and 5.2 of each of the following: SABS 1200 L: Medium-pressure pipelines, SABS 1200LD: Sewers, SABS1200LE: Storm water drainage Pipe trenches etc. shall be backfilled in accordance with clauses 3, 5.5, 5.6, 5.7 and 7 of SABS 1200DB : Earthworks (Pipe trenches) Pipes shall be bedded in accordance with clauses 3.1 to 3.4.1, 5.1 to 5.3 and 7 of SABS 1200LB : Bedding (Pipes). Unless otherwise described bedding of rigid pipes shall be Class B bedding
Flush pans
Flush pans shall have straight or side outlets and "P" or "S" traps as necessary
Stainless steel basins, sinks, wash troughs, urinals, etc.
Units shall have standard aprons on all exposed edges and tiling keys against walls where applicable
Waste unions
Descriptions of waste unions shall be deemed to include rubber or vulcanite plugs and chains fixed to fittings
Petroleum anti-corrosion tape
Pipes to be taped shall be coated with the appropriate primer and the tape shall be applied with minimum 15mm lap per spiral unless otherwise described
Couplings and fittings to pipes shall be taped in strict accordance with the manufacturer's instructions including all mastic, tape, "Layflat" sheeting, securing of same, etc.
Prices for wrapping of pipes shall include for all work as described to couplings in the length
12.1 | GUTTERS ETC.
Metal Rainwater Goods with Joints
12.1.1 | 100 x 125 x 0,8mm Metal sheet Gutters | m | 190.96
12.1.2 | Extra over gutter for stopped end. | No | 24
12.1.3 | Extra over gutter for outlet for 90mm diameter pipe. | No | 12
12.1.4 | 90mm Diameter rainwater pipes. | m | 40
12.1.5 | Extra over rainwater pipe for bend. | No | 22
| Supply and fit complete to manufacturer's standards the following to downpipes and tanks to prevent blocking and intrusion of mosquitoes and pests to tanks. |  |  |  | 0
0
12.1.6 | Leaf eater rain heads | No | 0 |  | 0
0
12.1.7 | Screen filter | No | 0 |  | 0
0
12.1.8 | First flush diverters | No | 0 |  | 0
12.2 | SANITARY FITTINGS |  |  |  | 0
NOTE: All sanitary fittings shall be sealed next to walls, fitting sides and shelves with an approved type non-fungal sustaining white silicon
Polyethylene fittings
Carried Forward
Brought Forward
12.2.1 | Charlog Christy wash hand basin 570 x 395mm wide, or similar approved, with two tapholes and 50mm waste outlet, plugged and 8mm Rawl bolted | No | 12
12.2.2 | Atlas Plastic VIP 200 Pedestal with seat cover and funnel or similar approved | No | 13
12.2.3 | Charlog bowl urinal approved, size 320mm x 350 x 490mm high, coupled with waterless urinal waste fittings complete plugged and screwed to the wall with galvanised screws and brackets | No | 5
'Cementile Product' or equal approved
12.2.5 | Precast Concrete large single wash trough size 1070 x 640 x 435mm deep on two precast concrete laundry trough supports as per 'cementile products or similar. | No | 0
12.3 | TAPS, VALVES, ETC.
'Cobra-Watertech' or equally approved:
12.3.1 | 15mm Chromium plated elbow action pillar tap | No | 12
12.3.2 | 15 mm Chromium plated biptap with 3/4" BSP hose union with star tap handles | No | 10
12.3.3 | 15mm compression type angle regulating valve with 15mm x 10mm outlet compression nut and ring | No | 12
12.4 | WASTE UNIONS, TRAPS, ETC.
Chromium plated
12.4.1 | 32mm chrome plated waste with anti-theft plug and spindle. | No | 12
Rubber traps, etc.
12.4.3 | 38mm Deep seal "P" or "S" trap | No | 12
12.5 | SANITARY PLUMBING
uPVC soil and vent pipes for above ground installations
12.5.1 | 50mm Pipes | m | 48
12.5.1 | 110mm Pipes | m | 40
12.5.2 | 110 mm Black A/G pipes | m | 96
Extra over uPVC soil and vent piping for above ground fittings
12.5.3 | 50mm Bend | No | 42
12.5.4 | 110mm Bend | No | 36
12.5.5 | 50mm Junction | No | 42
12.5.6 | 50mm Access bend | No | 36
12.5.7 | 110mm Access bend | No | 18
Ventilators
12.5.8 | 110mm Diameter PVC ventilation fixed to wall with 3 x galv brackets pipe extending 500mm above roof highest point | No | 22
Carried Forward
Brought Forward
12.5.9 | 110mm Diameter Model PVS-IS3 PVC Insect and Rodent Insect and Rodent guard mesh | No | 22
0
12.6 | TESTING |  |  |  | 0
12.6.1 | Pressure testing waste pipe system | Item | 1
12.7 | WATER SUPPLIES
uPVC pipes fixed to walls, etc
12.7.1 | 15mm Pipes | m | 85
12.7.2 | 22mm Pipes | m | 35
Copper overflow and service pipes:
12.7.5 | 15mm Service pipe 300mmm girth | No
12.7.6 | 22mm Service pipe 300mmm girth | No
12.8 | TESTING
12.8.1 | Pressure testing water pipe system | Item | 1
12.9 | TANKS
Tanks and fittings, etc
12.9.1 | 5500 Litre plastic seamless horizontal water storage tank complete with fixing lugs and lid, fitted with and including 15mm brass bibtap with handle suitable for padlocking and setting in position on concrete tankstand (elsewhere measured) and tying down with 4mm diameter galvanised wire wrapped twice around centre of tank and secured to each corner of tank stand with a double strand of 4mm diameter galvanised wire embedded into concrete. | No | 12
12.9.2 | Cut hole through top of tank lid and seal for 75 x 100mm pipe. | No | 10
TOTAL TO SUMMARY

## Bill No.13 Glazing
ITEM NO | DESCRIPTION | UNIT | QUANTITY | RATE | AMOUNT
BILL NO. 13 - INCAPHAYI HIGH SCHOOL
13 | GLAZING
For preambles refer to "General Specification of Materials and Methods to be used for Building Contracts" (GP/ASC)
13.1 | GLAZING TO STEEL WITH PUTTY
4mm glass
13.1.1 | Panes exceeding 0,1m² and not exceeding 2,0m². | m² | 71.28
Mirrors
NOTE Mirrors shall be of 6mm thick silvered GG quality polished float glass with rounded and polished edges and splayed corners Unless otherwise described, mirrors shall have four holes for and be screwed to and including approved patent plugs in plastered or tiled wall with countersunk steel screws tap-threaded for and including screw type chromium plated dome-headed caps and felt washers ____________________
13.1.2 | Mirror size 450 x 600mm | No | 10
TOTAL TO SUMMARY

## Bill No.14 Paintwork
ITEM NO | DESCRIPTION | UNIT | QUANTITY | RATE | AMOUNT
BILL NO. 14 - INCAPHAYI HIGH SCHOOL
14 | PAINTWORK
For preambles refer to "General Specification of Materials and Methods to be used for Building Contracts" (GP/ASC)
SUPPLEMENTARY PREAMBLES
PREPARATORY WORK TO EXISTING WORK
Previously painted plastered surfaces
Surfaces shall be thoroughly washed down and allowed to dry completely before any paint is applied. Blistered or peeling paint shall be completely removed and cracks shall be opened, filled with a suitable filler and finished smooth
Previously painted plasterboard surfaces Surfaces shall be thoroughly cleaned before any paint is applied. Blistered or peeling paint shall be completely removed and cracks shall be opened, filled with a suitable filler and finished smooth. Steel H-strips and nails to be reprimed with calcium plumbate primer.
Previously painted metal surfaces
Surfaces shall be thoroughly rubbed and cleaned down. Blistered or peeling paint shall be completely removed down to bare metal.
Previously painted wood surfaces
Surfaces shall be thoroughly cleaned down. Blistered or peeling paint shall be completely removed and cracks and crevices shall be primed, filled with suitable filler and finished smooth. Existing wood surfaces to be stripped, neutralised, sanded and treated.
Existing facebrick surfaces
Surfaces shall be thoroughly cleaned down. Cracks and crevices shall be primed, filled with suitable filler and finished smooth.
14.1 | PAINT ON PLASTER, ETC..
Prepare and apply one coat dulux alkali resistant plaster primer, one coat dulux trade universal undercoat and two coats dulux pearglo waterbased enamel paint or similar approved
14.1.1 | On internal plastered walls | m² | 1245.288
14.1.2 | On external plastered walls | m² | 1245.288
PAINT ON DOORS
Wood prime one coat undercoat and two coats gloss
14.1.3 | On wooden doors | No | 22
TOTAL TO SUMMARY

## Bill No.15 SWD,SD & W Supply
ITEM NO | DESCRIPTION | UNIT | QUANTITY | RATE | AMOUNT
BILL NO. 15 - INCAPHAYI HIGH SCHOOL
15 | STORMWATER DRAINAGE, SOIL DRAINAGE AND WATER SUPPLY (PROVISIONAL)
For preambles refer to "General Specification of Materials and Methods to be used for Building Contracts" (GP/ASC)
All excavations are measured as being in "earth" and/or filling compacted to 98% modified AASHTO density Descriptions of excavations shall be deemed to include for setting aside surplus excavated material in spoil heaps for use as filling or for depositing within 150m of the perimeter of the excavations and spreading and roughly levelling as directed, as well as for increase in bulk and multiple handling of excavated material caused by the Contractor's method of operation Descriptions of carting away of excavated material shall be deemed to include loading excavated material onto trucks directly from the excavations or, alternatively, from stock piles situated on the building site and for bulking ____________________
15.1 | STORMWATER DRAINAGE
Mass concrete with a coarse aggregate of 19mm and a minimum compressive strength of 25MPa at 28 days
15.2 | SOAKAWAYS |  |  |  | 0
0
| Site clearance |  |  |  | 0
15.2.1 | Digging up and removing rubbish, debris, vegetation, hedges, shrubs and trees not exceeding 200mm girth, bush, etc | m² | 10
15.2.2 | Stripping average 100mm thick layer of top soil and stockpiling on site | m² | 10
Excavation in earth not exceeding 2.5m deep
15.2.3 | Soakaway trench | m³ | 10
Extra over all excavations for carting away
15.2.4 | Surplus material from excavations and/or stock piles on site to a dumping site to be located by the contractor | m³ | 10
Extra over trench and hole excavations in earth for excavation in
15.2.5 | Soft rock | m³ | 2
15.2.6 | Hard rock | m³ | 2
Carried Forward
Brought Forward
Selected filling with material from the excavations compacted to a density of at least 93% Mod. AASHTO maximum density:
15.2.7 | Backfilling to trenches, holes, etc. | m³ | 4
Back filling with material supplied by the contractor
15.2.8 | 40-80mm washed stone encasing to pipes | m³ | 4
Geofabric
15.2.9 | Nonwoven continuous filament needlepunched geotextile with high drainage capacity in both directions, to wrap around entire soakaway trench. | m² | 20
uPVC pipes
15.2.10 | 110mm Perforated drain pipes class 34 uPVC laid between stones | m | 5
TOTAL TO SUMMARY

## Bill No.16 Walkways
ITEM NO | DESCRIPTION | UNIT | QUANTITY | RATE | AMOUNT
BILL No. 16 - INCAPHAYI HIGH SCHOOL
16 | WALKWAYS
For preambles refer to "General Specification of Materials and Methods to be used for Building Contracts" (GP/ASC)
All excavations are measured as being in "earth" and/or filling compacted to 98% modified AASHTO density Descriptions of excavations shall be deemed to include for setting aside surplus excavated material in spoil heaps for use as filling or for depositing within 150m of the perimeter of the excavations and spreading and roughly levelling as directed, as well as for increase in bulk and multiple handling of excavated material caused by the Contractor's method of operation Descriptions of carting away of excavated material shall be deemed to include loading excavated material onto trucks directly from the excavations or, alternatively, from stock piles situated on the building site and for bulking ____________________
16.1 | WALKWAYS
Site clearance
16.1.1 | Digging up and removing rubbish, debris, vegetation, hedges, shrubs and trees not exceeding 200mm girth, bush, etc | m² | 80
16.1.2 | Stripping average 100mm thick layer of top soil and stockpiling on site | m² | 80
Excavate in earth not exceeding 1000mm deep
16.1.3 | Reducing levels under floors | m³ | 16
16.1.4 | Extra over all excavations for carting away surplus material from excavations and/or from stockpiles on site to a dumping site to be located by the Contractor | m³ | 10
16.1.5 | Extra over excavations in earth for trenches and holes for excavations in soft rock | m³ | 5
16.1.6 | Extra over excavations in earth for trenches and holes for excavations in hard rock | m³ | 5
Filling, etc.
16.1.7 | Backfilling from the excavations to trenches and holes compacted to 93% modified AASHTO density | m³ | 8
16.1.8 | Earth filling supplied by the contractor of G7 quality material under floors in layers of 150mm thick compacted to 93% Mod AASHTO density | m³ | 3
16.1.9 | Prepare ground surface by scarifying top 150mm layer of ground and re-compact to 93% modified AASHTO density | m² | 80
Tests
16.1.10 | Tests to determine the degree of compaction, etc. of ground or filling | No | 12
Protection against termites
16.1.13 | Poisoning surface of walkways. | m² | 80
Carried Forward
Brought Forward
Mesh reinforced concrete with a coarse aggregate of 19mm and a minimum compressive strength of 25MPa at 28 days
16.1.14 | In walkways cast in panels | m³ | 8
Formwork to
16.1.15 | Edges, risers, ends, etc. not exceeding 300mm high or wide | m | 159
Movement joints
16.1.16 | Movement joint not exceeding 300mm high formed of 12mm bitumen impregnated softboard placed vertically in position between concrete surface bed and brick walls, etc. including raking out top section 10mm deep and filling with bituminous compound | m | 80
Brick reinforcement
16.1.23 | Brick reinforcement 150mm wide built into brick walls with sufficient laps at end joints, angles and intersections (measured net) | m
External facings in approved face bricks (FBS) with a PC Amount of R6 500.00 (Six Thousand Five Hundred Rands) per thousand bricks delivered to site (excluding VAT) pointed with square recessed horizontal and vertical joints
16.1.24 | Extra over ordinary brickwork for facing and pointing in stretcher bond | m²
16.1.25 | Face brick-on-edge coping on top of one brick wall in cement mortar and pointing on top and both sides | m
Colour coded polyethylene sheeting complying with SABS 952, Type C in widest practicable widths with all joints lapped and sealed in accordance with the manufacturer's instructions
16.1.26 | 250 Micron green medium density damp-proof membrane laid loose on top of sand bed (elsewhere) under solid floors with pressure sensitive tape jointing | m²
Two-part grey polysulphide sealing compound including backing cord, bond breaker, primer, etc.
16.1.27 | 12 x 12mm In vertical expansion joints including raking out expansion joint filler as necessary | m
TOTAL TO SUMMARY

## Bill No.17 Special Items
ITEM NO | DESCRIPTION | UNIT | QUANTITY | RATE | AMOUNT
BILL No. 17 - INCAPHAYI HIGH SCHOOL
17 | SPECIAL ITEMS
For preambles refer to "General Specification of Materials and Methods to be used for Building Contracts" (GP/ASC)
17.1 | Electrical Works
17.1.1 | Electrical wiring and installation at school (applied to floor area of building on plan) | Prov Sum | 1 | 300000 | 300000
0
17.2 | Gas Installation |  |  |  | 0
0
17.2.1 | Gas installation to nutritional centre | Prov Sum | 1 | 10000 | 10000
17.3 | Vinyl Tiles
17.3.1 | Supply and install Vinyl Tiles on Floors all inclusive | m³ | 593.4808
17.4 | Sport Facility Upgrades
17.4.1 | Supply and install hot dip galvanised netball posts in 400mm x 400mm x 1000mm deep concrete footing | No. | 2
17.4.2 | Supply and install standard size hot dip galvanised netball posts in 400mm x 400mm x 1000mm deep concrete footing including painting with Hammerite Paint or similar approved | No. | 2
17.4.3 | Supply and install standard size hot dip galvanised soccer posts in 400mm x 400mm x 1000mm deep concrete footing including painting with Hammerite Paint or similar approved | No. | 2
17.4.4 | Upgrade to Jungle Gym | Prov Sum | 1 | 70000 | 70000
17.5 | Lightning Protection
17.5,1 | Ligthning Protection | Prov Sum | 1 | 50000 | 50000
TOTAL TO SUMMARY

## Summary
INCAPHAYI HIGH SCHOOL
SUMMARY OF COSTING
BILL NO. | DESCRIPTION | AMOUNT
1 | Preliminary and General
2 | Demolitions
3 | Earthworks (Provisional)
4 | Concrete, Formwork and Reinforcement
5 | Masonry
6 | Waterproofing
7 | Roof Coverings
8 | Carpentry and Joinery
9 | Ironmongery
10 | Metalwork
11 | Plastering
12 | Plumbing and Drainage
13 | Glazing
14 | Paintwork
15 | Stormwater Drainage, etc
16 | Walkways
17 | Special Items
Sub-Total Excluding Contingencies
Contingencies 5%
Construction Cost Including Contingencies
ADD: VAT @ 15%
Total Construction Cost Including VAT @ 15%