## DBSA-NOVUKA Unpriced
NOVUKA PS : BILL OF QUANTITIES
.
ITEM NO | DESCRIPTION | UNIT | QUANTITY | RATE | AMOUNT
BILL NO 1
PRELIMINARIES AND GENERAL
BUILDING AGREEMENT
The JBCC Series 2000 Principal Building Agreement (Edition 4.1 Code 2101 March 2005 edition) prepared by the Joint Building Contract Committee shall be the applicable building agreement, amended as hereinafter described
Contractors are referred to the abovementioned documents for the full intent and meaning of each clause thereof
These clauses are hereinafter referred to by clause number and heading only. Where standard clauses or alternatives are not entirely applicable to this contract such modifications, corrections or supplements as will apply are given under each relevant clause heading and such modifications, corrections or supplements shall take precedence notwithstanding anything contrary contained in the abovementioned documents
Where any item is not relevant to this specific contract such item is marked N/A, signifying "not applicable"
PREAMBLES FOR TRADES
The Model Preambles for Trades (2008 edition) as published by the Association of South African Quantity Surveyors shall be deemed to be incorporated in these bills of quantities and no claims arising from brevity of description of items fully described in the said Model Preambles will be entertained
Supplementary preambles are incorporated in these bills of quantities to satisfy the requirements of this project. Such supplementary preambles shall take precedence over the provisions of the said Model Preambles
The contractor's prices for all items throughout these bills of quantities must take account of and include for all of the obligations, requirements and specifications given in the said Model Preambles and in any supplementary preambles
EDITION OF STANDARD SYSTEM
This provisional bill of quantities has been prepared in accordance with the Sixth Edition (Revised) of the Standard System of Measuring Building 1999, issued by the Association of South African Quantity Surveyors, modified in certain respects where necessary to meet the requirements of certain particular cases. All adjustments and variations arising out of the agreement will be measured on the basis of this provisional bill of quantities.The Standard System may, of necessity be referred to, but such reference is conditional upon the understanding that, when differences occur, the principles of measurement adopted in this provisional bill of quantities are to be followed.
PRICING OF PRELIMINARIES
Contractors are advised to take note of C1.2 Contract data when pricing these preliminaries. Should the contractor select Option A in terms of subclause 3.2.6 in the Contract Specific Data - Contractor to Employer (CE) for the purpose of adjustment of these preliminaries, the amount entered into the amount column in these preliminaries is to be divided into one or more of the three categories provided namely Fixed (F), Value Related (V) and Time Related (T)
SECTION A - PRINCIPAL BUILDING AGREEMENT
Definitions
1 | Clause 1.0 - Definitions and interpretation F:....................... V:........................ T:.....................
Objective and preparations
2 | Clause 2.0 - Offer acceptance and performance obligations F:..................... V:........................ T:..................... | Item | 1.00
3 | Clause 3.0 - Documents F:.......................... V:....................... T:...................... | Item
4 | Clause 4.0 - Design responsibility F:....................... V:.......................... T:....................... | Item
5 | Clause 5.0 - Employer's agents F:........................ V:........................ T:....................... | Item
6 | Clause 6.0 - Contractor's site representative F:......................... V:..................... T:.................. | Item
7 | Clause 7.0 - Compliance with laws and regulations F:........................ V:....................... T: ....................... | Item
8 | Clause 8.0 - Works risk F:..................... V:........................ T:...................... | Item
9 | Clause 9.0 - Indemnities F:....................... V:...................... T:...................... | Item
10 | Clause 10.0 - General insurances F:...........................V:............................T:..................... | Item
11 | Clause 11.0 - Special insurances F:....................... V:....................... T:........................... | Item
12 | Clause 12.0 - Effecting insurances F:............................ V:.....................T:..................... | Item
13 | Clause 13.0 - Assignment F:........................ V:........................ T:....................... | Item
14 | Clause 14.0 - Security F:......................... V:.................... T:......................... | Item
Execution
1 | Clause 15.0 - Preparation for and execution of the works F:........................ V:........................ T:..................... | Item
2 | Clause 16.0 - Site and access F:....................... V:...........................T:...................... | Item
3 | Clause 17.0 - Contract instructions F:....................... V:......................... T:...................... | Item
4 | Clause 18.0 - Setting out of the works F:..................... V:......................T: ....................... | Item
5 | Clause 19.0 - Temporary works and plant F:....................... V:....................... T:..................... | Item
6 | Clause 20.0 - Nominated subcontractors F:....................... V:........................ T:...................... | Item
7 | Clause 21.0 - Selected subcontractors F:........................ V:....................... T:....................... | Item
8 | Clause 22.0 - Employer's direct contractors F:....................... V:....................... T:......................... | Item
9 | Clause 23.0 - Contractor's domestic subcontractors F:......................... V:....................... T:....................... | Item
Completion
10 | Clause 24.0 - Practical completion F:....................... V:............................ T: ...................... | Item
11 | Clause 25.0 - Works completion F:............................. V:.....................T:................... | Item
12 | Clause 26.0 - Final completion F:......................... V:.....................T:....................... | Item
13 | Clause 27.0 - Latent defects liability period F:......................... V:.................... T:.......................... | Item
14 | Clause 28.0 - Sectional completion F:......................... V:..................... T:............................ | Item
1 | Clause 29.0 - Revision of date for practical completion F:.......................... V:...................... T:......................... | Item
2 | Clause 30.0 - Penalty for late or non-completion F:..........................V:.....................T:.......................... | Item
| Payment | H3
3 | Clause 31.0 - Interim payment F:.........................V:.....................T:......................... | Item
4 | Clause 32.0 - Adjustment to the contract value F:.......................V:.........................T:........................ | Item
5 | Clause 33.0 - Recovery of expense and loss F:....................... V:.................... T:........................ | Item
6 | Clause 34.0 - Final account and final payment F:........................ V:....................... T:..................... | Item
7 | Clause 35.0 - Payment to other parties F:....................... V:..................... T:............................ | Item
Termination
8 | Clause 36.0 - Termination by employer - contractor's default F:.............................V:........................T:............................ | Item
9 | Clause 37.0 - Termination by employer - loss and damage F:.........................V:...........................T:............................ | Item
10 | Clause 38.0 - Termination by contractor - employer's default F:.......................... V:......................... T:...................... | Item
11 | Clause 39.0 - Termination - cessation of the works F:........................ V:..................... T:........................ | Item
Dispute
12 | Clause 40.0 - Settlement of disputes F:...........................V:..........................T:...................... | Item
Contract agreement
1 | Clause 41.0 - Post tender provisions | Item
2 | Clause 42.0 - Contractual agreement | Item
SECTION B: PRELIMINARIES
Definitions and Interpretation (B1)
3 | Clause 1.1 - Definitions F:....................... V:...................... T:......................... | Item
4 | Clause 1.2 - Interpretation F:....................... V:...................... T:......................... | Item
Documents (B2)
5 | Clause 2.1 - Checking of documents F:....................... V:...................... T:......................... | Item
6 | Clause 2.2 - Provisional bills of quantities
7 | Clause 2.3 - Availability of construction documentation F:....................... V:...................... T:......................... | Item
Previous work and adjoining properties (B3)
8 | Clause 3.1 - Previous work - dimensional accuracy F:....................... V:...................... T:......................... | Item
9 | Clause 3.2 - Previous work - defects F:....................... V:...................... T:......................... | Item
10 | Clause 3.3 - Inspection of adjoining properties F:....................... V:...................... T:......................... | Item
Samples, shop drawings and manufacturer's instructions (B4)
11 | Clause 4.1 - Samples of materials. F:......................... V:........................ T:......................... | Item
12 | Clause 4.2 - Workmanship samples F:....................... V:...................... T:......................... | Item
1 | Clause 4.3 - Shop drawings. F:........................ V:.........................T:.......................... | Item
2 | Clause 4.4 - Compliance with manufacturer's instructions F:....................... V:...................... T:......................... | Item
Deposits and fees (B5)
3 | Clause 5.1 - Deposits and fees F:....................... V:...................... T:......................... | Item
Temporary services (B6)
4 | Clause 6.1 - Water F:....................... V:...................... T:......................... | Item
5 | Clause 6.2 - Electricity F:....................... V:...................... T:......................... | Item
6 | Clause 6.3 - Communication facilities F:....................... V:...................... T:......................... | Item
7 | Clause 6.4 - Ablution and welfare facilities F:....................... V:...................... T:......................... | Item
Prime cost amounts (B7)
8 | Clause 7.1 - Responsibility for prime cost amounts | Item
9 | Clause 7.1 - Responsibility for prime cost amounts F:....................... V:...................... T:......................... | Item
Attendance on subcontractors (B8)
10 | Clause 8.1 - Special attendance | Item
General (B9)
11 | Clause 9.1 - Protection of the works F:....................... V:...................... T:......................... | Item
12 | Clause 9.2 - Protection/isolation of existing/sectionally occupied works
13 | Clause 9.3 - Security of the works F:....................... V:...................... T:......................... | Item
1 | Clause 9.4 - Notice before covering work F:....................... V:...................... T:......................... | Item
2 | Clause 9.5 - Disturbance. F:....................... V:...................... T:......................... | Item
3 | Clause 9.6 - Environmental disturbance F:............................. V:............................ T:............................
4 | Clause 9.7 - Works cleaning and clearing F:....................... V:...................... T:......................... | Item
5 | Clause 9.8 - Vermin F:....................... V:...................... T:......................... | Item
6 | Clause 9.9 - Overhand work F:....................... V:...................... T:......................... | Item
SECTION C : SPECIFIC PRELIMINARIES
SUPPLEMENTARY DOCUMENTATION
1 | DIRECT OR SEPARATE CONTRACTS (5.6)The Employer shall have the right to employ other Contractors (hereinafter referred to as “Direct Contractors”) to execute any special or other work whether contained in this Agreement or not, concurrently with the work being executed under this Agreement. In addition the Employer shall have the right to send his own employees or Direct Contractors on to the Works for the purpose of installing tenant installations and requirements and any other special installation systems. The Contractor is to allow against the relevant items as described in this Clause for any presence on the Works of such Direct Contractors, Employer’s employees or tenants.Should the Contractor be required to make good after such Direct Contractors, Employer’s employees or tenants or to carry out jobbing, etc. The Contractor will be recompensed for any costs incurred by him in terms of Clause 32 of the Agreement.The Contractor shall not be entitled to any percentage, profit or discount on the value of any work executed by “Direct Contractors” but shall nevertheless allow these Direct Contractors and the Employer’s employees to have access to the Works, allocate reasonable space, tools and equipment and co-ordinate via the Principal Agent the work of such Direct Contactors, etc. to use, free of charge, the latrine accommodation and water and power supply on the site and shall not in any way hinder or prevent the execution of their work. F:......................... V:......................... T:.................... | Item | 0.00
SUMMARY OF CATEGORIES
2 | Category : Fixed R .................................... Category : Value R........................................ Category : Time R..................................... | Item
SECTION NO. 2
BILL NO. 1
EARTHWORKS (PROVISIONAL) (CPAP WORK GROUP NO. 104 UNLESS OTHERWISE STATED)
PREAMBLES
For preambles refer to "Model Preambles for Trades"
SUPPLEMENTARY PREAMBLES
View site Before submitting his tender the contractor shall visit the site and satisfy himself as to the nature and extent of the work to be done, access to the work and the value of the materials contained in the buildings or portions of the buildings to be demolished. No claim for any variations of the contract sum in respect of the nature and extent of the work or of inferior or damaged materials will be entertained Nature of the ground Descriptions of excavations shall be deemed to include all ground conditions classifiable as "earth" and where conditions of a more difficult character are indicated these are separately measured Carting away of excavated material Descriptions of carting away of excavated material shall be deemed to include loading excavated material onto trucks directly from the excavations or alternatively, from stock piles situated on the building site Excavations No claim for rock excavation will be entertained unless the contractor has timeously notified the Principal Agent thereof prior to backfilling "Soft rock" and "hard rock" shall be as defined in "Earthworks" Filling Notwithstanding the reference to prescribed multiple handling in clause 1 page 6 of the Standard System of Measuring Building Work, prices for filling and backfilling shall include for all selection and any multiple handling of material General The contractor shall carry out the whole of the work with as little mess and noise as possible and with a minimum of disturbance to adjoining premises and their tenants. He shall provide proper protection and provide and erect any temporary tarpaulins and temporary plumbing that may be necessary during the progress of the works, all to the satisfaction of the Principal Agent, and remove when directed Any water supply pipes and other piping that may be met with and found necessary to disconnect or cut, shall be effectually stopped off or grubbed up and removed, and any new connections that may be necessary shall be made with proper fittings, to the satisfaction of the Principal Agent Trade names Items, materials or methods to be used specified by trade names or catalogue numbers are only an indication of the quality required. Items, materials or methods of similar quality may be used with prior written approval from the Principal Agent Proof as to the suitability of the alternate product/s offered shall rest with the tenderer
Excavation in earth not exceeding 2m deep
1 | Trenches | m3 | 506
2 | column bases and ramp | m3 | 289
Excavation in earth exceeding 2m but not exceeding 4m deep
1 | trenches | m3 | 72
2 | Pit Bases | m3 | 88
WORKING SPACE EXCAVATIONS
Back excavation of vertical sides of excavation in earth not exceeding 500mm deep for working space, including backfilling compacted to 95% Mod AASHTO density
3 | For placing and removing formwork to walls etc 200mm away from excavated face exceeding 1.5m and not exceeding 3m deep | m2 | 1133
EXCAVATIONS IN STRATA OF A MORE DIFFICULT CHARACTER
Extra over trench and hole excavations in earth for excavation in
4 | Soft rock | m3 | 114
5 | Hard rock | m3 | 102
Extra over all excavations for carting away
6 | Surplus material from excavations and/or stock piles on site to a dumping site to be located by the contractor | m3 | 192
Risk of collapse of excavations
7 | Sides of trench and hole excavations not exceeding 1,5m deep | m2 | 2672
8 | Sides of trench and hole excavations exceeding 1,5m deep | m2 | 1004
Keeping excavations free of water
9 | Keeping excavations free of all water other than subterranean water | Item | 1.00
FILLING ETC
Earth filling obtained from the excavations and/or prescribed stock piles on site compacted to 95% Mod AASHTO density
1 | Under floors, steps, pavings, etc | m3 | 132
2 | Backfilling to trenches, holes, etc | m3 | 1184
Earth filling supplied by the contractor, compacted to 95% Mod AASHTO density (G5)
3 | Under floors, steps, pavings, etc | m3 | 133
Coarse river sand filling compacted to a density of at least 95% Mod. AASHTO density
4 | Under floors etc | m3 | 90
Compaction of surfaces
5 | Compaction of ground surface under floors etc including scarifying for a depth of 150mm, breaking down oversize material, adding suitable material where necessary and compacting to 93% Mod AASHTO density | m2 | 1329
Prescribed density tests on filling:
6 | Allow for compaction tests by an approved laboratory to determine density of filling material. | No | 55
SOIL POISONING
Soil insecticide
7 | Soil Poisoning: Under floors etc, including forming and poisoning shallow furrows against foundation walls etc, filling in furrows and ramming | m2 | 1329
8 | To bottoms and sides of trenches etc | m2 | 1764
SECTION NO. 2
BILL NO 2
CONCRETE, FORMWORK AND REINFORCEMENT (CPAP WORK GROUP NO. 110 UNLESS OTHERWISE STATED)
PREAMBLES
For preambles refer to "Model Preambles for Trades"
SUPPLEMENTARY PREAMBLES
| Cost of tests The costs of making, storing and testing of concrete test cubes as required under Clause 7 "Tests" of SABS 1200 G shall include the cost of providing cube moulds necessary for the purpose, for testing costs and for submitting reports on the tests to the Architect. The testing shall be undertaken by an independent firm or institution nominated by the Contractor to the approval of the Principal Agent (Test cubes are measured separately) Formwork Descriptions of formwork shall be deemed to include use and waste only (except where described as "left in" or "permanent"), for fitting together in the required forms, wedging, plumbing and fixing to true angles and surfaces as necessary to ensure easy release during stripping and for reconditioning as necessary before re-use. The vertical strutting shall be carried down to such construction as is sufficiently strong to afford the required support without damage and shall remain in position until the newly constructed work is able to support itself Formwork to soffits of solid slabs, etc. shall be deemed to be to slabs not exceeding 250mm thick unless otherwise described Formwork to sides of columns and walls shall be deemed to be propped up not exceeding 3.5m high unless otherwise described Formwork has been measured to the sides of all reinforced concrete in foundations and will be remeasured according to actual usage. However, formwork necessitated by irregularity or collapse of excavated faces will not be measured and the cost thereof shall be deemed to be included in the allowance for taking the risk of collapse of the sides of the excavations, provision for which is made in "Earthworks" Trade names Items, materials or methods to be used specified by trade names or catalogue numbers are only an indication of the quality required. Items, materials or methods of similar quality may be used with prior written approval from the Principal Agent Proof as to the suitability of the alternate product/s offered shall rest with the tenderer | H4 | 0.0
UNREINFORCED CONCRETE CAST AGAINST EXCAVATED SURFACES
15MPa/20mm concrete
1 | Surface blinding under footings and bases (Provisional) | m3 | 43
25Mpa/19mm concrete
2 | 40mm Thickening | m3 | 1
REINFORCED CONCRETE CAST AGAINST EXCAVATED SURFACES
30MPa/19mm concrete
3 | Strip footings | m3 | 26
4 | Surface bed | m3 | 144
5 | Bases | m3 | 61
REINFORCED CONCRETE
20MPa/19mm concrete
1 | Cavity Walls | m3 | 9
25MPa/19mm concrete
2 | Aprons | m3 | 14
30MPa/19mm concrete
3 | Pit | m3 | 10
4 | Slab (strong room) | m3 | 1
5 | Ramps/bridges | m3 | 5
6 | Stairs | m3 | 4
TEST BLOCKS
Test blocks:
7 | Making and testing set of three 150x150x150mm concrete strength test cubes (Provisional). | No | 75
CONCRETE SUNDRIES
Finishing top surfaces of concrete to a Class U2 wood float finish
8 | Surface beds, slabs, etc to falls | m2 | 109
9 | Ramps to falls | m2 | 11
FORMWORK(CPAP Work Group 111)
FORMWORK CLASS F1 (ORDINARY FINISH)
Rough formwork to sides
10 | Rough Fwk : Strip footing | m2 | 79
11 | Soffit of slabs propped up exceeding 1.5m high and not exceeding 3.5m high | m2 | 109
12 | Ramps | m2 | 11
1 | Stairs | m2 | 22
MOVEMENT JOINTS ETC.
Saw cut joints:
2 | 3 x 40mm Saw cut joints in top of concrete | m | 901
3 | 12mm Saw cut joints in top of concrete | m | 55
Fibre cement
4 | Fibre cement boards permanent shutter(soft board) | m | 210
Vertical joggle construction joints through concrete including thick cement slurry to one face:
5 | Surface beds not exceeding 300mmm thick | m | 55
REINFORCEMENT (PROVISIONAL)(CPAP Work Group 114)
Mild / High tensile steel reinforcement:
6 | Reinforcement bars of all diameters | t | 5.64
Fabric reinforcement
7 | Type 195 fabric reinforcement in concrete surface beds, slabs, etc | m2 | 1312
8 | Type 395 fabric reinforcement in concrete surface beds, slabs, etc | m2 | 31
9 | Type 617 fabric reinforcement in concrete surface beds, slabs, etc | m2 | 23
PRECAST CONCRETE
(CPAP WORK GROUP 112 UNLESS OTHERWISE STATED)
PRECAST CONCRETE
450 x 600 x Precast concrete covers
1 | 450 x 600mm covers | No | 8
SECTION NO. 2
BILL NO 3
MASONRY (CPAP WORK GROUP NO. 116 UNLESS OTHERWISE STATED)
NOTE:
PREAMBLES
For preambles refer to "Model Preambles for Trades"
SUPPLEMENTARY PREAMBLES
BRICKWORK
Sizes in descriptions Where sizes in descriptions are given in brick units, "one brick" shall represent the length and "half brick" the width of a brick Linings to concrete Descriptions of linings to concrete, unless otherwise described, shall be deemed to include wire ties Hollow walls, etc. Descriptions of hollow walls shall be deemed to include leaving every fifth perpend of the bottom course of the external skin open as a weep hole Bricks shall be ordered timeously to obtain uniformity in size and colour
BLOCKWORK
Concrete masonry units:
Blocks are to be either solid or hollow modular dense concrete masonry units having a compressive strength of 7MPa
Wall ties for blockwork:
Wall ties shall be polypropylene ties complying with BS 76377. Ties for hollow walls shall be of sufficient length to allow not less than 75mm of each end to be built into the blockwork. Ties are to be spaced at intervals of not more than 1m in the horizontal direction and not more than 400mm staggered in the vertical direction except at openings, vertical joints or ends of walls where they are to be placed vertically above each other
Blockwork:
Blockwork shall comply with SANS 10145 "Concrete Masonry Construction"
Surfaces to be plastered shall have joints raked out to a depth of at least 10mm to provide a key. Cavities of hollow walls shall be kept free of mortar droppings or other undesirable matter. Every second perpend of the bottom course of the external skin of hollow walls shall be left open as a weep hole
Standard complementary blocks:
Descriptions of blockwork shall be deemed to include standard complementary blocks such as corner, three-quarter, half and quarter blocks required in the construction of corners, reveals, jambs, ends, etc to solid and hollow walls and for bonding as necessary
Samples
Samples of all masonry building units, except those for walls described as "load bearing", shall consist of a minimum of six units. Samples of building units to be used in walls described as "load bearing" shall consist of thirty units from every thirty thousand units delivered to site
Building in of conduits
Tenderers are to note that all conduiting must be built-in, and that no chasing for conduits will be accepted unless authorised in writing by the Principal Agent on behalf of the Client. Hence, it is the responsibility of the tenderer to allow for the sequencing of work so that the building in of conduiting can be achieved
Trade names
Items, materials or methods to be used specified by trade names or catalogue numbers are only an indication of the quality required. Items, materials or methods of similar quality may be used with prior written approval from the Principal Agent
Proof as to the suitability of the alternate product/s offered shall rest with the tenderer
FOUNDATIONS (Provisional)
Brickwork of NFX bricks (14 MPa nominal compressive strength) in class 1 mortar including galvanised crimp wire wall ties ( 7 per m2 laid staggered)
1 | Half brick walls | m2 | 190
2 | One brick walls | m2 | 525
3 | 230mm brick wall | m2 | 96
4 | 200mm Blockwork to walls filled with concrete | m2 | 279
SUPERSTRUCTURE
Brickwork of NFP bricks in class II mortar including galvanised crimp wire wall ties ( 7 per m2 laid staggered)
1 | Piers with concrete in fill | m3 | 4
2 | Half brick walll | m2 | 98
3 | Half brick walls in beamfilling | m2 | 322
4 | One brick walls | m2 | 1568
5 | One and half brick walls | m2 | 42
Bagging of 1:3 cement and sand mixture applied with a brush
6 | On brick walls, piers, etc. | m2 | 1327
Brickwork reinforcement
7 | 75mm Wide reinforcement built in horizontally | m | 3414
8 | 150mm Wide reinforcement built in horizontally | m | 5489
Prestressed fabricated lintels
9 | 150 x 75mm Lintels in lengths not exceeding 3m | m | 61
Turning pieces
10 | 230mm Wide turning piece to lintels etc | m | 73
Galvanised hoop iron cramps, ties, etc
11 | 30 x 1,6mm Cramp 500mm long with one end fixed to wood and other end built into brickwork | No | 254
Air bricks etc
12 | 229 x 152mm Terra-cotta vermin proof air brick | No | 78
FACE BRICKWORK
Corobrik face bricks pointed with recessed horizontal and vertical joints
1 | Extra over brickwork for face brickwork | m2 | 1595
2 | Extra over brickwork for brick-on-edge header course lintel | m | 112
Brick-on-edge header course copings, sills, etc., of "Corobrik FBA" face bricks pointed with recessed joints on all exposed faces
3 | 220mm wide window sill set sloping and slightly projecting (refer architect's specification | m | 96
SECTION NO. 2
BILL NO 4
WATERPROOFING (CPAP WORK GROUP NO. 120 UNLESS OTHERWISE STATED)
PREAMBLES
For preambles refer to "Model Preambles for Trades"
SUPPLEMENTARY PREAMBLES
Installation by Approved Waterproofing Contractor
Waterproofing to roofs, basements, parking decks, etc. Must be installed by Manufacturer approved contractors.
Preparation of Substrates & Surfaces
Substrates and surfaces must be smooth, clean, free of contaminants and dry Substrates and surfaces must be prepared in accordance with manufacturer's instructions The contractor is to allow for the cost of substrate preparation in the rates for Waterproofing items
DAMPPROOFING OF WALLS AND FLOORS
One layer of 375 micron "Consol Plastics Brikgrip DPC" embossed damp proof course
1 | In walls | m2 | 480
One layer of 250 micron "Consol Plastics Gunplas USB Green" waterproof sheeting sealed at laps with "Gunplas Pressure Sensitive Tape"
2 | Under surface beds | m2 | 1329
Two coats "Brixeal" bitumen emulsion waterproof coating
1 | On walls | m2 | 3507
JOINT SEALANTS ETC
Silicone sealing compound including backing cord, bond breaker, primer, etc
2 | In joints between window or door frames and concrete or brickwork | m | 364
SECTION NO. 2
BILL NO 5
ROOF COVERINGS, ETC. (CPAP WORK GROUP NO. 125 UNLESS OTHERWISE STATED)
PREAMBLES
For preambles refer to "Model Preambles for Trades"
SUPPLEMENTARY PREAMBLES
| The supplementary preambles reflected elsewhere in these Bills of Quantities apply equally to this trade All work dealing with fibre/asbestos cement is to be executed in strict accordance with the safety instruction as per the Occupational Health and Safety Act including OHASA Construction Regulations 2003:Government Notice No. R1010 Cleaning Asbestos All cutting or drilling of fibre cement products to be done in an isolated area Existing sheets and rainwater goods, eaves and verges must be comprehensively protected against damage. No walking directly on the roof sheets will be allowed and rates for all work are to include for protective timber board gangways or similar approved Roof tiling to be fitted in accordance with SABS 062 and to comply with local regulations and the manufacturers recommendations, applicable to the locality and roof pitch, with all perimeter tiles mechanically fixed Roof tiling to be manufactured in accordance with SABS 542 code of practice, of approved colour, including matching fittings and accessories | H3 | 0.0
| Demolitions and work on site:All demolitions and works on site must be carried out carefully and in the safest possible manner and the Contractor is to make a thorough examination and take all necessary precautions before proceeding with the work. The utmost care is to be observed to avoid any structural or other damage in the remaining portions of the existing building.The Contractor must visit the site and the buildings and acquaint himself fully with conditions and scope of alterations, demolitions and redecorations. Descriptions herein are brief and are to serve as a means of identifying work only. The full extent of work is to be assessed by the contractor on site. Special care is to be exercised not to interfere with any electrical installation, and notice is to be given to the Representative/Agent when any disconnections, removal of wire, etc., are necessary and the Contractor is to afford every facility to the workmen carrying out his work.The Contractor shall not remove or interfere with any furniture, fittings or similar articles unless specially mentioned in the following items and shall give adequate notice to the Representative/Agent if the removal of any such articles from parts of the buildings are to be altered becomes necessary so that the Employer may have same removed before the Contractor commences work in such parts. | H3
Fibre Cement: The Contractor will be held solely responsible for any damage to persons and property and for the safety of the structures and must make good at his own expense any damage that may occur. Erect a safety net to stop spillage from falling onto the ground when cleaning the roof sheets. All residue from cleaning the roofs to be collected in drums/skips and be disposed of as builders rubble. Fix an impact resistant transparent hood over high pressure spray. All cutting or drilling of fibre cement products to be done in an isolated area.
Damage and repairs to services: Should the Contractor damage any services which are to remain in operation or any services which have not yet been disconnected prior to removal, then the Contractor will be held solely responsible for such damage and any further resultant damage. The Contractor shall immediately notify the Representative/Agent and the Authorities concerned and shall at his own cost make all necessary arrangements for disconnection and repairs with the relevant Authorities and shall pay all fees and charges levied. Disposal of material: All existing materials specified to be "removed", "demolished and removed", "hacked up or off and removed", or "taken down or off and removed" or "broken down and removed", etc., become the property of the Contractor. These materials and all debris, rubbish and earth must be carted away by the Contractor and the site must be left clean and unencumbered. The Contractor must make his own arrangements for dumping and shall pay all fees and charges levied. If any of the bricks or other materials specified to be "removed" are sound and considered suitable for any portion of the new work they must be thoroughly cleaned off and stacked on site for inspection by the Representative/Agent. The approval of the Representative/Agent must be obtained before any such materials are re-used in the new work. All existing materials specified to be "taken down and set aside for re-use" or "taken down and set aside" shall remain the property of the Employer and must be cleaned off, cleared of all nails, etc., and neatly stacked and stored on site by the Contractor where directed and carefully handled during taking down, storage and re-fixing. The Contractor will be held responsible for the safety of these materials and must take all necessary precautions for their protection and any damage or loss that may occur must be made good by the Contractor at his own expense. Metal roof sheeting Contractor to provide a 20 year guarantee for both the material and the paintwork of the sheeting Please note that the sheeting supplier / installer through the contractor should timeously (before installation) inform the Principal Agent of any aspect of the installation or the environment in which the sheeting is used or the application that could have a negative affect the warrantees (e.g. bending the sheets, the fixings, etc.) Straight cutting Descriptions of all roof coverings are deemed to include for all straight cutting
| ROOF SHEETING AND ACCESSORIES | H2 | 0.0
0.6mm Continuous 'S' profile galvanised roof sheet with "Chromadek" baked enamel finish on one side in single lengths fixed to timber purlins (size 76 x 50mm)
1 | Roof covering with pitch not exceeding 25 degree, in transportable lengths not exceeding 20m. The description includes all related items. | m2 | 1455
1 | Ridge capping 450mm girth | m | 130
2 | Narrow and broad flute closers | m | 130
3 | Moulded narrow and broad rib polyethylene filler blocks | m | 130
Ridge Closers
4 | 'SONDOR' corrugated pattern Polyclosers under ridge capping etc | m | 130
0.6mm SAFINTRA WIDEDEK (RAIN CLOUD) sheeting or similar approved or CLASSICORR in single lengths fixed to timber purlins (size 76 x 50mm)
5 | Roof covering with pitch not exceeding 25 degree, in transportable lengths not exceeding 20m. The description includes all related items. | m2 | 180
6 | Ridge capping 450mm girth | m | 80
ROOF AND WALL INSULATION
Sisalation 420 or equal and approved heavy industrial grade aluminium foil based insulation
7 | Insulation laid taut over purlins (at approximately 1200mm centres) and fixed concurrent with roof covering, including galvanised steel straining wires | m2 | 1165
SECTION NO. 2
BILL NO 6
CARPENTRY AND JOINERY (CPAP WORK GROUP NO. 126 UNLESS OTHERWISE STATED)
PREAMBLES
For preambles refer to "Model Preambles for Trades"
SUPPLEMENTARY PREAMBLES
Joinery Descriptions of frames shall be deemed to include frames, transoms, mullions, rails, etc. Descriptions of hardwood joinery shall be deemed to include pelleting of bolt holes Fixing Items described as "nailed" shall be deemed to be fixed with hardened steel nails or shot pins to brickwork or concrete Decorative laminate finish Laminate finish shall be glued under pressure. Edge strips shall be butt jointed at junctions with adjacent similar finish Trade names Items, materials or methods to be used, specified by trade names or catalogue numbers are only an indication of the quality required. Items, materials or methods of similar quality may be used with prior written approval from the Principal Agent Proof as to the suitability of the alternate product/s offered shall rest with the tenderer
ROOF CONSTRUCTION
ROOFS, ETC
Sawn softwood
1 | 38 x 114mm Wall plates | m | 220
2 | 38 x 228mm Gang boarding. (Provisional). | m | 120
3 | 38 x 114 mm Rafter. | m | 20
4 | 50 x 76mm Purlins. | m | 1513
Sundries
1 | Two coats ABE Provinite on wrought timbers | m2 | 321
2 | Teco two way hurricane clips secured to purlins and trusses at every intersection externally and internally galvanised wire is to be used | No | 1489
PREFABRICATED TIMBER ROOF TRUSSES, ETC
Design and supply plate nailed timber roof trusses
| NOTE: Timber roof trusses are to comply with SABS Code of Practice 0243. (The design, manufacture and erection of timber trusses, including nail-plated and bolted trusses with lapped members). The following is applicable in respect of roof trusses: Trusses are at maximum 1200mm centres. Roof covering is Saflok 700 AZ 150 G550 interlocking roof sheeting with Z275 spelter to both sides, on sisalation industry grade with straining wire on purlins as per manufacture's spec. Ceilings are nailed gypsum plasterboard on brandering. The dimensions in the descriptions of the trusses are nominal and actual measurements are to be obtained from site before design or fabrication commences. A guide to the design of the trusses appears on the Architect's drawings at the end of these bills. |  | 0.0
| The following in plate nailed timber roof trusses with a pitch of 17 degrees and 45 degrees, from an approved supplier, delivered to site, hoisted into position, fixed and braced on timber wall plates as per drawings | H2 | 0.0
The manufacture, supply, delivery, design and erection of bolted or platenailed roof trusses must comply with SABS 0243
1 | Administration Block - Polynesian prefabricated plate nailed roof truss spanning approximately 9348mm with 600mm eaves overhang as per manufactures details.The description includes all related items. | No | 11
2 | Media Centre - Polynesian prefabricated plate nailed roof truss spanning approximately 9348mm with 600mm eaves overhang as per manufactures details.The description includes all related items. | No | 14
3 | Multi Purpose Classroom - Polynesian prefabricated plate nailed roof truss spanning approximately 7476mm with 600mm eaves overhang as per manufactures details.The description includes all related items. | No | 14
4 | Grade R Classroom - Polynesian prefabricated plate nailed roof truss spanning approximately 7476mm with 600mm eaves overhang as per manufactures details.The description includes all related items. | No | 10
5 | Classrooms - Polynesian prefabricated plate nailed roof truss spanning approximately 7472mm with 600mm eaves overhang as per manufactures details.The description includes all related items. | No | 46
6 | Kitchen - Polynesian prefabricated plate nailed roof truss spanning approximately 6110mm with 600mm eaves overhang as per manufactures details.The description includes all related items. | No | 8
7 | Ablutions - Double pitch timber roof truss spanning approximately 4995mm with 600mm eaves overhang as per manufactures details.The description includes all related items. | No | 30
8 | Guard House - flat prefabricated plate nailed roof truss spanning approximately 3795mm with 600mm eaves overhang as per manufactures details.The description includes all related items. | No | 4
TR1 and TR2 Certificates
9 | Supply design drawings for approval (TRI) Certificate | Item | 1.00
1 | Supply Engineer's approved certificate to certify that the roof has been constructed and erected in accordance with approved design (TR2) Certificate | Item | 1.00
EAVES, VERGES, ETC
Everite medium density plain nutec-cement
2 | 12 x 225mm Medium density plain fibre-cement fascia boards (Product No.041-237) with aluminium H-profile fascia joiners (Product No. 685-195), drill for and fix with hot-dip galvanised drive screws and washers | m | 320
3 | 80 x 200mm Socketless barge boards (Product No.521-731) with aluminium H-profile barge board joiners (Product No. 685-187), drill for and fix with hot-dip galvanised screws and washers | m | 200
DOORS, ETC
Standard Approved 'Meranti' framed, ledged, braced & battened door with 110 x40mm styles & top rail, 150 x 20mm middle ledge, 225 x 20mm bottom ledge, 110 x 20mm braces & min. x 20 T.G. & V jointed battens, hung to steel frame.
4 | (D-01) Door Size 813 x 2032mm high, as per Architect's Specification. | No | 23
5 | (D-03) Door Size 1626 x 2032m high, as per Architect's Specification. | No | 4
Solid flush panel doors
6 | (D-02) Door Size 813 x 2032mm high, as per Architect's Specification. | No | 22
7 | (D-02) Door Size 813 x 1950mm high, as per Architect's Specification. | No | 7
PINNING BOARDS
Vitrex Flortime Premier pinning boards
1 | Pinning board 4800 x 1140mm High overall of 9mm "Flortime Premier" pinning board glued to and including 12mm chipboard backboard plugged and screwed to wall and framed with 50 x 22mm rebated wrought Saligna frame with one vertical middle rail. | No | 11
SECTION NO. 2
BILL NO 7
CEILINGS, PARTITIONS AND ACCESS FLOORING (CPAP WORK GROUP NO. 129 UNLESS OTHERWISE STATED)
PREAMBLES
For preambles refer to "Model Preambles for Trades"
SUPPLEMENTARY PREAMBLES
Descriptions
Items described as "nailed" shall be deemed to be fixed with hardened steel nails or pins or shot pinned to brickwork or concrete
Items described as "plugged" shall be deemed to include screwing to fibre, plastic or metal plugs at not exceeding 600mm centres, and where described as "bolted" the bolts have been given elsewhere
Proprietary suspended ceilings
Electric light fittings, diffusers, panels, etc. generally are "lay in" units of the same dimensions as the suspension grid described and allowance shall be made accordingly for their support, inclusive of any flexibility in setting out that may be required (ceiling panels have not been deducted and pricing shall take cognizance thereof)
Bulkheads
Bulkheads are those areas of the ceiling which are at a level differing from the general ceiling in a particular room or area and which generally occur along the perimeter of the room or area. Their purpose is either to conceal services or to create an architectural feature by changing levels.
Trade names
Items, materials or methods to be used specified by trade names or catalogue numbers are only an indication of the quality required. Items, materials or methods of similar quality may be used with prior written approval from the Principal Agent
Proof as to the suitability of the alternate product/s offered shall rest with the tenderer
CEILINGS ETCWrought softwood
1 | 20 x 75mm Cornice | m | 795
NAILED UP CEILINGS
Rhinoboard ceiling nailed to timber brandering at max 450 centre to centre
9mm RHINOBOARD CLOUT NAILED to 38 x 50mm Cover strips to joints
2 | Horizontal ceilings, including 38 x 50mm sawn softwood brandering at maximum 400mm centres with timber cover strips at joints in one direction only to trusses ( elsewhere measured). | m2 | 1098
3 | Extra over ceiling for 600 x 600mm trap door of 32 x 44mm wrought softwood rebated framing with one 38 x 38mm sawn softwood cross brander covered with ceiling board and fitted flush in opening | No | 19
Fibreglass wool insulation to SABS 1381 Part 1
4 | 100mm thick "Factorylike" thermal roof insulation laid on top of brandering between roof timbers, etc. | m2 | 1098
SECTION NO. 2
BILL NO 8
FLOOR COVERINGS (CPAP WORK GROUP NO. 130 UNLESS OTHERWISE STATED)
PREAMBLES
For preambles refer to "Model Preambles for Trades"
The following "Supplementary Preambles" are incorporated in this bill to satisfy the requirements of the project and shall take precedence over the provisions of the said Model Preambles
SUPPLEMENTARY PREAMBLES
Fixing: Floor coverings, wall linings, etc shall, where applicable, be fixed with adhesive as recommended by the manufacturers of the flooring, linings, etc
NOTE Unless otherwise described, all work in this trade is to be carried out in/to existing buildings
FLOOR COVERINGS
Floorflex semi- flexible vinyl floor tiles laid in Marley No.60 Plus acrylic adhesive spread with trowel having 1.5mm x 1.5mm x 1.5mm triangular notches at 4.00mm centres as per Architectural and Manufacturers specifications:
1 | On smooth screeded floors. | m2 | 902
POLISH, SEALERS, ETC
Clean by stripping and sealing and apply three coats water based copolymer emulsion or other approved sealer:
1 | On vinyl flooring. | m2 | 943
SECTION NO. 2
BILL NO 9
IRONMONGERY (CPAP WORK GROUP NO. 132 UNLESS OTHERWISE STATED)
PREAMBLES
For preambles refer to "Model Preambles for Trades"
SUPPLEMENTARY PREAMBLES
Finishes to ironmongery, etc: Where applicable finishes to ironmongery are indicated by suffixes in accordance with the following list: BS Satin bronze lacquered : CH Chromium plated : SC Satin chromium plated : SE Silver enamelled : GE Grey enamelled : AS Anodised silver : AB Anodised bronze : AG Anodised gold : ABL Anodised black : PB Polished brass : PL Polished and lacquered : PT Epoxy coated. All locks are Master key operational. All ironmongery is deemed to include fitment of screws that best match the finish of the item specified. All ironmongery are to be fitted as per manufacturer's instruction
HINGES, BOLTS, ETC
Union
1 | 100mm Galvanised steel loose-pin hinges welded in position as per architect's specification | No | 162
LOCKS
Solid
1 | Art 294 WC anodised aluminium mortice indicator bolt. | No | 33
EN-SUITE LOCKS
Union
2 | Four lever mortice lockset (2247-7855) with CP on brass Gower Lever handles CB862-05h | No | 46
LETTERS, NAMEPLATES, ETC
4mm Perspex signs painted white on back with letters and numerals reverse engraved and painted black
180 x 30mm High signs with 15mm high letters and numerals fixed with two self-tapping screws to steel and reading as follows:-
3 | RECEPTION | No | 1
4 | MEDIA CENTRE | No | 1
5 | MULTIPURPOSE CLASS | No | 1
6 | SNP KITCHEN | No | 1
7 | PRINCIPAL | No | 1
8 | PRINTROOM | No | 1
9 | STAFF ROOM | No | 1
10 | HOD OFFICE | No | 1
11 | GENERAL OFFICE | No | 1
12 | WORK ROOM | No | 1
13 | CLASSROOM 1 | No | 1
14 | CLASSROOM 2 | No | 1
1 | CLASSROOM 3 | No | 1
2 | CLASSROOM 4 | No | 1
3 | CLASSROOM 5 | No | 1
4 | CLASSROOM 6 | No | 1
5 | GRADE R CLASSROOM | No | 1
6 | STATIONERY STORE | No | 1
7 | GRADE R ABLUTIONS | No | 1
8 | BOYS ABLUTION | No | 4
9 | GIRLS ABLUTION | No | 2
10 | PARAPLEGIC ABLUTION | No | 1
11 | STORES | No | 1
500 x 60mm High signs with 40mm high letters and numerals fixed with three self-tapping screws to steel and reading as follows:-
12 | ADMIN BLOCK | No | 1
840 x 590mm High signs with 60mm high letters and numerals six times bolted to steel and reading as follows:-
13 | NOVUKA PRIMARY SCHOOL with one 180mm wide arrow | No | 1
840 x 590mm High signs with 50mm high letters and numerals six times bolted to steel and reading as follows:-
14 | NOVUKA PRIMARY SCHOOL GRADE R BLOCK ADMIN BLOCK BLOCKS B, C, D & E and three 60mm wide arrows | No | 1
BATHROOM FITTINGS
Sundries "Franke"
1 | Toilet Roll Holder BHM 13P or other approved toilet roll holder plugged to brickwork¦No¦25¦¦¦¦¦17/10/2022 03:24:07¦
Soap Dispenser
2 | 'Franki STRX618" or other approved stainless steel lever action liquid soap dispenser plugged to brickwork | No | 9
Franke
3 | 20mm Diameter chromium plated on brass towel rail 700mm long including two Art 262 flanged end brackets each three times plugged and screwed | No | 1
4 | Franke Stainless Steel Angle bar CNTX 700A or equal approved plugged and screwed to brickwork | No | 1
5 | Franke Stainless Steel Cistern back bar CNTX BR or equal approved plugged and screwed to brickwork | No | 1
SUNDRIES
Solid
6 | Door stop (CZ8731CH) fixed with counter sunk-sunk bolt into anchor bolt | No | 79
SHELVES ETC
Shelco with epoxy powder coated enamel finish in Ivory
7 | 305mm Shelf bracket | No | 4
8 | 530mm Shelf bracket | No | 4
PINNING BOARDS, WRITING BOARDS, PROJECTION SCREENS, ETC
9 | 3000mm wide x 1200mm high Non-magnetic white board with standard anodised 20mm wide aluminium frame and complete with slide-in aluminium pen tray size 450 x 35mm, 6mm wall screws and masonry plugs for concealed mounting and installed at 1000mm above floor | No | 11
SECTION NO. 2
BILL NO. 10
STRUCTURAL STEELWORK (CPAP WORK GROUP NO. 134 UNLESS OTHERWISE STATED)
PREAMBLES
For preambles refer to "Model Preambles for Trades"
SUPPLEMENTARY PREAMBLES
| Descriptions Descriptions of bolts shall be deemed to include nuts and washers Descriptions of expansion anchors and bolts and chemical anchors and bolts shall be deemed to include nuts, washers and mortices in brickwork or concrete Metalwork described as "holed for bolt(s)" shall be deemed to exclude the bolts unless otherwise described All aluminium profiles, manufacturing, and fixing methods to comply with SAA specifications and installation standards. All aluminium profiles and glazing to comply with SABS specifications Glazing to shopfronts, windows, etc. to be suitable thickness to comply with windload requirements abd SABS design specifications. aluminium profile and colour sample must be approved by the Architect prior to manufacturing A waterproofing guarantee for all shopfronts and windows to be provided. Installation of all the following aluminium and glazing works shall require protection of all aluminium by means of a low-tack adhesive tape, and other means, against mortar droppings and all other damage. A complete set of shop drawings and details shall be submitted to the architect for approval before fabrication is commenced. NOTE: All steel will be Hot dipped galvanised unless otherwise stated. | H3
Descriptions of expansion anchors and bolts and chemical anchors and bolts shall be deemed to include nuts, washers and mortices in brickwork or concrete
Descriptions of L-shaped and U-shaped anchor bolts shall be deemed to include bending, threading, nuts and washers and embedding in concrete. Where anchor bolts are described as embedded in sides or soffits of concrete it shall be deemed to include holes through formwork.
Descriptions of expansion anchors and bolts and chemical anchors and bolts shall be deemed to include nuts, washers and mortices in brickwork or concrete.
NOTE:
GALVANISED STEEL WORK
COLD GALVANISED MILD STEEL COLUMNS AND BEAMS
Welded columns in single lengths with flat section base, top, bearer and connection plates bolted to concrete:
1 | 100mm dia. galvanized to walkway | t | 3.06
HOT DIPPED GALVANISED MILD STEEL PURLINS, GIRTS, BRACING, ETC.
Welded bracing etc. with flat section connection plates bolted to steel:
2 | 60 x 40 x 2.5mm Thick rectangular hollow section purlins to walkways | t | 2.66
COLD GALVANISED MILD STEEL PURLINS, GIRTS, BRACING, ETC.
3 | 300 x 300 x 10mm Thick plates | No | 848
4 | 2/70 x 50 x 6mm Thick mild steel brackets (factory welded to frame) | No | 318
BOLTS, FASTENERS, ETC.
1 | M16 HT threaded bars & bolts | No | 318
SECTION NO. 2
BILL NO 11
METALWORK (CPAP WORK GROUP NO. 136 UNLESS OTHERWISE STATED)
PREAMBLES
For preambles refer to "Model Preambles for Trades"
SUPPLEMENTARY PREAMBLES
Descriptions Descriptions of bolts shall be deemed to include nuts and washers Descriptions of expansion anchors and bolts and chemical anchors and bolts shall be deemed to include nuts, washers and mortices in brickwork or concrete Metalwork described as "holed for bolt(s)" shall be deemed to exclude the bolts unless otherwise described All aluminium profiles, manufacturing, and fixing methods to comply with SAA specifications and installation standards. All aluminium profiles and glazing to comply with SABS specifications Glazing to shopfronts, windows, etc. to be suitable thickness to comply with windload requirements abd SABS design specifications. aluminium profile and colour sample must be approved by the Architect prior to manufacturing A waterproofing guarantee for all shopfronts and windows to be provided. Installation of all the following aluminium and glazing works shall require protection of all aluminium by means of a low-tack adhesive tape, and other means, against mortar droppings and all other damage. A complete set of shop drawings and details shall be submitted to the architect for approval before fabrication is commenced. NOTE: All steel will be Hot dipped galvanised unless otherwise stated.
|  | UL | 0.0
STEEL HANDRAILS, BALUSTRADES, ETC
Welded balustrades
1 | 76m External diameter continuous pipe rails | m | 90
1 | 70mm Diameter galvanised mild steel fixing post 340mm long with and including 150mm diameter x 8mm fixing plate three times holed and fixed to concrete with and including chemical anchors | No | 280
2 | Extra for ramp or knee | No | 20
HOT DIPPED GALVANISED PRESSED STEEL DOOR FRAMES
1,2mm Double rebated frames suitable for half brick walls
3 | Frame for door 813 x 2032 mm high | No | 35
1,2mm Double rebated frames suitable for one brick walls complete with straps for building in
4 | Frame for door size 813 x 2032 mm high | No | 23
5 | Frame for door size 1600 x 2032 mm high | No | 2
STEEL ROLLER SHUTTERS ETC
Steel roller shuuter as per Achitect specification fixed to brickwork
6 | Manual push-up slatted roller shutter suitable for opening size 2200 x 1200mm high - as per Architect's schedule | No | 1
7 | Manual push-up slatted roller shutter suitable for opening size 2600 x 2100mm high - as per Architect's schedule | No | 2
STEEL WINDOWS, DOORS, ETC INCLUDING FACTORY METAL TECH PRIMED TO SABS 1345
HOT DIPPED GALVANIZED STEEL WINDOWS, DOORS, ETC
Durowin standard steel 21 Windows with factory fitted burglar bars to opening sashes including chrome plated sashes
1 | Window (SS31) Size 987 x 511 mm high - as per Architect's schedule | No | 31
2 | Window (SS32) Size 987 x 987 mm high - as per Architect's schedule | No | 46
3 | Window (SS33) Size 987 x 1445 mm high - as per Architect's schedule | No | 49
4 | Window (ZNE1) Size 654 x 654 mm high - as per Architect's schedule | No | 18
5 | Window (NC7) Size 1022 x 949 mm high - as per Architect's schedule | No | 2
6 | Window (NC4) Size 1511 x 949 mm high - as per Architect's schedule | No | 1
7 | Window (D2F) Size 1022 x 1245 mm high - as per Architect's schedule | No | 10
STEEL STRONGROOM DOORS, VENTILATORS, ETC
Category 2, record room strongroom doors with non deteriorating insulation material etc suitable for 230mm walls, fixed to brickwork or concrete
8 | Door (D5) size 948 x 1980 mm high, record room door supplied complete as per Architect's Specification or manufacturer's detail. | No | 1
9 | Double ended strongroom ventilator | No | 2
KITCHEN EXTRACTOR HOOD
Defy Model 900 Premium Chimneyhood Type DCH260
10 | Chimneyhood size 900 x 520 x 1085mm high fixed in place over fitting including all necessary support members in ceiling | No | 1
1 | 150mm Diameter stainless steel vertical vent pipe | m | 2
2 | Connect 150mm steelpipe to end of chimney | No | 1
3 | Stainless steel rain baffle fixed to end of 150mm pipe | No | 1
WELDED GALVANISED GATES,ETC
Galvanised gates
4 | Purpose made Gate (G1) size 864 x 2100 mm high, including handles, lockset and hinges, as per Architect's Specification or manufacturer's detail. | No | 23
5 | Purpose made Gate size 928 x 2100 mm high, including handles, lockset and hinges, as per Architect's Specification or manufacturer's detail. | No | 20
6 | Purpose made Gate Door Gate size 928 x 2100 mm high, including handles, lockset and hinges, as per Architect's Specification or manufacturer's detail. | No | 1
7 | Purpose made Double Door Gate Door Gate size 1800 x 2100 mm high, including handles, lockset and hinges, as per Architect's Specification or manufacturer's detail. | No | 2
ALUMINIUM WINDOWS, DOORS, ETC
Grilles, screens, louvers, etc
8 | Safintra branded SFL4 fixed louvers in AZ 150/200 in triangular 1415 x 2828 mm, in Zincal Colorplus, mounted in a metal surround frame into masonry flashed according to manufacturers recommendations. | No | 21
9 | Aluminium roof windows Size 1500 x 1000mm | No | 6
Stainless Steel Grab Rail
10 | 32mm Diameter stainless steel cistern back rail in satin polished finish complete with SS fixing screws and plastic wall plungs, installed at 800mm above floor level as per manufacturer's instructions | No | 1
SECTION NO. 2
BILL NO 12
PLASTERING (CPAP WORK GROUP NO. 142 UNLESS OTHERWISE STATED)
PREAMBLES
For preambles refer to "Model Preambles for Trades"
SUPPLEMENTARY PREAMBLES
Moisture tests: Before any finishes, coverings, etc are applied to screeds, plastering, etc or any other in-situ finish moisture tests are to be carried out to the complete satisfaction of the Principal Agent to ensure that these surfaces have the correct moisture content for the finish to be applied Labours, etc Labours such as fair, rounded and chamfered edges, trowel cuts, throats, V-joints, angles, etc shall be deemed to be included in the descriptions
GRANOLITHIC
Method: The method to be used shall be either the monolithic method or the bonded method Preparation: For granolithic applied monolithically, the concrete floor shall be swept clean after bleeding of the concrete has ceased and the slab has begun to stiffen; any remaining bleed water shall be removed and the granolithic applied immediately thereafter. For granolithic to be bonded to the floor slab after it has hardened, the slab surface shall be hacked (preferably by mechanical means) until all laitance, dirt, oil, etc is dislodged and swept clean of all loose matter. The slab shall then be wetted and kept damp for at least six hours before applying the granolithic Mix: Unless otherwise described, granolithic shall attain a compressive strength of at least 41MPa. The coarse aggregate shall comply with SANS 1083 and shall generally be capable of passing a 10mm mesh sieve. Where the thickness of the granolithic exceeds 25mm, the size of the coarse aggregate shall be increased to the maximum size compatible with the thickness of the granolithic Panels: Granolithic shall be laid in panels not exceeding 14m² for monolithic finishes, not exceeding 9,5m² for bonded finishes and not exceeding 6m² for all external granolithic. Wherever possible, panels shall be square but at no time should the length of the panel exceed 1,5 times its width Where possible joints between panels shall be positioned over joints in the floor slab and shall be at least 3mm wide through the full thickness of the finish, separated by strips of wood or fibreboard and finished with V-joints Laying: Monolithic granolithic shall be applied to the partially set slab and thoroughly compacted and lightly wood floated to the required levels Bonded granolithic shall be applied to the slab after applying a 1:1 sand-and-cement slurry brushed over the surface and allowed to partially set before applying the granolithic. The granolithic shall be thoroughly compacted and lightly wood floated to the required levels After wood floating, the monolithic and bonded granolithic shall remain undisturbed until bleeding has ceased and the surface has stiffened. Any remaining bleed water and laitance shall then be removed and the surface steel trowelled or power floated Curing, seasoning and protection: Granolithic shall be covered with clean hessian with waterproof building foil over and kept wet for at least seven days after laying Colour: Coloured granolithic shall be tinted with an approved colouring pigment mixed into a true and even colour
| CEMENT PLASTER Unless otherwise described, cement plaster shall be taken to mean Class 1 cement plaster | H3 | 0.0
PLASTERING
SCREEDS
Screeds on concrete
1 | 30mm Thick on floors and landings | m2 | 1340
GRANOLITHIC
SELF-LEVELLING SCREED FINISH ON CONCRETE
25mm Thick Prime sub-floor and apply "Ardex K15" or similar approved self-levelling compound and finish smooth, all in accordance with manufacturer's instructions:
2 | On floors | m2 | 49
INTERNAL PLASTER
Cement plaster on brickwork
3 | On walls | m2 | 1266
4 | On narrow widths | m2 | 84
SECTION NO. 2
BILL No. 13
TILING (CPAP WORK GROUP NO. 144 UNLESS OTHERWISE STATED) (PROVISIONAL)
PREAMBLES
For preambles refer to "Model Preambles for Trades"
SUPPLEMENTARY PREAMBLES
Proprietary products in descriptions: Unless described as "fixed with adhesive to plaster (plaster elsewhere)" descriptions of tiling on brick or concrete walls, columns, etc shall be deemed to include 1:4 cement plaster backing and descriptions of tiling on concrete floors etc shall be deemed to include 1:3 plaster bedding
TILING
FLOOR TILING
Ceramic floor tiles fixed with adhesive to bedding (bedding elsewhere) and flush pointed with tinted waterproof jointing compound
1 | On floors and landings on screed (elsewhere) with joints continuous in both directions | m2 | 41
2 | Skirting 75mm high formed of 300 x 75 x 8mm skirting tiles | m | 795
WALL TILING152 x 152 x 5mm White glazed ceramic tiles fixed with adhesive to plaster (plaster elsewhere)
Ceramic tiles on brickwork fixed with adhesive to walls and flush pointed with tinted jointing compound
1 | Tiling On walls | m2 | 8
2 | On walls in narrow widths | m2 | 2
EDGE TRIM
Genesis
3 | ETP648 PVC trim with 01 finish including corner pieces | m | 19
SUNDRIES
4 | 8mm PVC regular edge trim | m | 88
SECTION NO. 2
BILL NO 14
PLUMBING AND DRAINAGE (CPAP WORK GROUP NO. 148 UNLESS OTHERWISE STATED) (PROVISIONAL)
SUPPLEMENTARY PREAMBLES
For preambles see "Model Preambles for Trades"
NOTE: Tenderers are advised to study the Standard Preambles to all trades and Supplementry Preambles before pricing this bill
PLUMBING AND DRAINAGE(PROVISIONAL)
RAINWATER DISPOSAL
Seamless Aluminium
1 | 125 x 100mm Ogee eaves gutters with baked enamel finish fixed with concealed brackets (all to supplies spec). | m | 317
2 | Extra over eaves gutter for stopped end | No | 22
3 | Extra over eaves gutter for angle | No | 18
4 | Extra over eaves gutter for outlet for 100 x 75mm rectangular down pipe | No | 18
5 | 100 x 75mm Rectangular rainwater pipes with 20 x 0,6mm brackets fixed to wall with and including oiled 100 x 75 x 25mm wrought hardwood blocks plugged | m | 161
6 | Extra over rainwater pipe for bend | No | 20
1 | Extra over rainwater pipe for 50mm eaves offset | No | 18
2 | Extra over rainwater pipe for shoe | No | 18
3 | Joint between end of 100 x 75mm rainwater pipe and top of tank | No | 18
SANITARY FITTINGS"Franke" stainless steel
NOTE: All fittings butting up against wall or floor finishes or fitting into preformed openings in timber tops are to be sealed with an approved all purpose silicone sealant Prices for sinks described as drop in are to include for preparing the worktop to receive the fitting and securely fixing sinks to worktops using clips provided. The contractor is to provide worktop manufacturers with details of cut outs to ensure that the cut openings are sufficiently accurate to provide proper engagement for these clips
Sink
4 | 'CMP Series 304" or similar approved stainless steel single end bowl sink and drainer 1800mm long x 5350mm wide and set in top of timber fitting (Elsewhere measured) | No | 1
ATLAS or similar approved
5 | Ref 382 AP Christy Wash Hand Basin with galvanised brackets and fittings, fixed to brickwork | No | 13
ATLAS or similar approved
6 | Protea 750246 paraplegic wc suite comprising white vitreous china floor mounted pan with P or S trap, 9 litre cistern complete with valveless syphonic fitting, ball valve purpose made chromium plated side flush lever and A1 Deluxe seat and cover | No | 1
ATLAS or similar approved
1 | Waterless Urinal fitting and waste or equal approved fixed to wall | No | 5
2 | VIP 200 Pedestal or equal approved with foot piece and seat and cover fixed to concrete floor. | No | 18
3 | Junior VIP 200 Pedestal or equal approved with foot piece and seat and cover fixed to concrete floor. | No | 3
'Franke (t/a Citimetal)' or equal and approved stainless steel catering ware:
4 | Citimetal grade 304(18/10) stainless steel single end bowl drop on sink, size 1800 mm x 535mm wide; pressed bowl and draining board complete with Cobra 317-40 1½" sink waste chrome plated with 62mm flange, 45mm long shank with back nut and plug un slotted. | No | 3
5 | Franke Model SIRX 342 wash trough, 500 x 450 x 240mm deep manufactured from grade 304(18/10) stainless steel, 1.2mm gauge (product code 318619) or equal approved fixed to wall with a pair of stainless steel wall fixing brackets (code 300367) all as per manufacturers specification. | No | 1
Vent Pipe
6 | 110mm dia. Vent pipe as per Architect's Specification,including forming opening through the concrete slab. | No | 18
Sanitary fittings Sundries
NOTE: All fittings butting up against wall or floor finishes or fitting into preformed openings in timber tops are to be sealed with an approved all purpose silicone sealant Prices for sinks described as drop in are to include for preparing the worktop to receive the fitting and securely fixing sinks to worktops using clips provided. The contractor is to provide worktop manufacturers with details of cut outs to ensure that the cut openings are sufficiently accurate to provide proper engagement for these clips
TRAPS etc
Marley uPVC or equal and approved:
1 | 110mm P trap with side outlet. | No | 18
2 | 40 x 50mm Deep seal P trap | No | 14
Stainless steel:
3 | 300 x 300 x 320mm floor drain with 100mm diameter outlet. | No | 13
'Cobra Watertech' or equal and approved traps etc:
4 | 32mm Cobra Watertech chrome plated deep seal bottle trap with outlet for 50mm PVC (Code 345/50). | No | 1
Gratings, covers, etc
5 | 600 x 900mm x 93kg Cast iron single seal manhole cover and frame type M1907 | No | 16
TAPS, VALVES, ETC
Taps
6 | 111-20 star pillar tap | No | 36
7 | 20mm Brass treated tap | No | 4
1 | 15mm COPER tap | No | 3
uPVC pipes
2 | 50mm Pipes | m | 62
3 | 80mm Pipes | m | 31
4 | 110mm Pipes | m | 62
Extra over uPVC pipes for fittings
5 | 50mm Bend | No | 62
6 | 110mm Bend | No | 62
Sundries
7 | Testing waste pipe system | Item | 1.00
SANITARY PLUMBING
uPVC piping (SABS 967-1987):
8 | 50mm Waste piping fixed to walls. | m | 21
9 | 110mm Ditto. | m | 11
10 | 110mm Pipe and laying in ground or filling not exceeding 2m deep including excavation, filling in and ramming. | m | 12
Extra over uPVC piping for:
11 | 50mm Bend. | No | 7
12 | 110mm Ditto. | No | 6
13 | 110mm Access bend. | No | 18
14 | 110mm "GI Two Way" vent valve | No | 18
Testing:
15 | Testing waste water pipe system. | Item | 1.00
1 | 100mm VP stub stack fitting with ABC cleaning eye lid and multiple connections for 50mm waste | No | 1
2 | 100mm Access bend | No | 1
3 | 100mm Access junction | No | 1
4 | 100mm Access reducing junction | No | 1
WATER SUPPLIES
Class 2 copper pipes
5 | 15mm Pipes | m | 72
6 | 22mm Pipes | m | 53
Extra over class 2 copper pipes for capillary fittings
7 | 15mm Fittings | No | 31
8 | 22mm Fittings | No | 62
TESTING
9 | Testing water pipe system | Item | 1.00
SECTION NO. 2
BILL NO 15
GLAZING (CPAP WORK GROUP NO. 150 UNLESS OTHERWISE STATED)
PREAMBLES
For preambles refer to "Model Preambles for Trades"
Float glass
The term "float glass" is used for monolithic annealed glass
Laminated glass
Laminated glass to have polyvinyl butyral (PVB) interlayer(s)
GLAZING TO STEEL WITH PUTTY
3mm Obsure Glass
1 | Panes exceeding 0,1m2 and not exceeding 0.5m2 | m2 | 16
3mmmm Intruderprufe NS clear safety glass set in U-shaped felt gaskets
Glass in steel fixed with putty
2 | Panes exceeding 0,1m2 and not exceeding 0.5m2 | m2 | 8
3 | Panes exceeding 0,5m2 and not exceeding 2m2 | m2 | 131
Sundries
4 | Polished edges to 3mm laminated glass | m | 11
TOPS, SHELVES, DOORS, MIRRORS, ETC
6mm Silvered float glass copper backed mirrors with polished edges holed for and fixed with chromium plated dome capped mirror screws with rubber buffers to plugs in brickwork or concrete
1 | 600 x 900 x 6mm thick mirror polished glass with polished edges, fixed to wall with round nose chromium plated mirror screws | No | 18
SECTION NO. 2
BILL NO 16
PAINTWORK (CPAP WORK GROUP NO. 152 UNLESS OTHERWISE STATED)
SUPPLEMENTARY PREAMBLES
For preambles see "Model Preambles for Trades"
NOTE: Tenderers are advised to study the Standard Preambles to all trades and Supplementry Preambles before pricing this bill
DESCRIPTIONS
Descriptions of paintwork shall be deemed to include for all cutting in
PAINTWORK, ETC TO NEW WORK ON
FLOATED PLASTER SURFACES
Prepare and apply priming coat of Dulux trade alkali resistant plaster primer, 1 coat Dulux trade univ. undercoat, 2 coats Dulux Pearglo water
1 | Internal walls | m2 | 1266
PLASTER BOARD SURFACES WITH
Prepare and apply priming coat of Dulux trade alkali resistant plaster primer, 1 coat Dulux trade univ. undercoat, 2 coats Dulux Pearglo water
2 | Ceilings and cornices | m2 | 1178
FIBRE-CEMENT SURFACES
One coat plaster primer and two coats Acrylic low sheen paint, on:
1 | Fascias and barge boards | m2 | 249
METAL SURFACES WITH
Spot priming defects in pre-primed surfaces with zinc phosphate metal primer, one coat universal undercoat and two coats super glass enamel paint on steel
2 | Paint: Windows | m2 | 122
3 | Door frames | m2 | 144
4 | On backs of door frames not exceding 300mm girth | m | 296
Touch up manufacturer's primer and apply one coat Plascoprime and two finishing coats of Plascon Velvaglo polyurethane enamel paint on steel
5 | On gates, grilles, burglar screens, balustrades, etc (both sides measured over the full flat ares) | m2 | 103
One undercoat and coats high gloss enamel paint
6 | On putty in glazing around panes not exceeding 0,1m2 | m | 11
Touch up manufacturer's rustproof undercoat and apply two finishing coats of gloss enamel paint on steel
7 | On record room and strongroom doors and frames | m2 | 4
WOOD SURFACES WITH
Prepare and apply one coat calcium plumbate primer, one coat undercoat and one coat gloss enamel paint
8 | Doors | m2 | 209
1 | EARTHWORKS (Provisional) | Page | 45
2 | CONCRETE, FORMWORK AND REINFORCEMENT | Page | 51
3 | MASONRY | Page | 57
4 | WATERPROOFING | Page | 60
5 | ROOF COVERINGS | Page | 66
6 | CARPENTRY AND JOINERY | Page | 73
7 | CEILINGS ETC | Page | 76
8 | FLOOR COVERINGS | Page | 79
9 | IRONMONGERY | Page | 84
10 | STRUCTURAL STEEL WORK | Page | 89
11 | METALWORK | Page | 95
12 | PLASTERING | Page | 100
13 | TILING | Page | 103
14 | PLUMBING AND DRAINAGE(Provisional) | Page | 110
15 | GLAZING | Page | 113
16 | PAINTWORK | Page | 116
SECTION NO. 3
BILL NO 1
DEMOLITIONS (CPAP WORK GROUP NO. 102 UNLESS OTHERWISE STATED)
The tenderer is referred to the relevant clauses in the separate document Model Preambles for Trades (2008 Edition) and to the Supplementary Preambles which are incorporated in this Bill.
Removal of existing work
Breaking up and removing
1 | Paving and 150mm subbase, etc | m2 | 292
Taking down and removing
2 | Weld mesh fence 1800mm high with steel posts and droppers | m | 569
3 | Double gate 3000 x 1800mm high | No | 1
Demolishing and removing
4 | Single storey brick buildings comprising concrete surface bed, brick external walls, internal walls and roof covering on timber trusses | m2 | 789
5 | Demolition of existing tank | No | 1
SECTION NO. 3
BILL NO. 2
PLATFORMS (PROVISIONAL) (CPAP WORK GROUP NO. 104 UNLESS OTHERWISE STATED)
The tenderer is referred to the relevant clauses in the separate document Model Preambles for Trades (2008 Edition) and to the Supplementary Preambles which are incorporated in this Bill.
SUPPLEMENTARY PREAMBLES
Proprietary products in descriptions:
Wherever a trade name for any product has been described in the bills of quantities, the tenderer's attention is drawn to the fact that any other product of equal quality may be used subject to the written approval of the principal agent being obtained prior to the closing date for the submission of tenders.
Nature of material to be excavated:
The material to be excavated is assumed to be predominantly of a composition that will allow excavation in earth as specified, but including a percentage of excavation in soft rock and hard rock.
Carting away of excavated material:
Descriptions of carting away of excavated material shall be deemed to include loading excavated material onto trucks directly from the excavations, or alternatively, from stock piles situated on the building site.
Dewatering of excavations:
The Contractor shall allow for removing seepage and other water from subterranean sources from the excavations by pumping, baling or otherwise.
Accurate records of all such dewatering shall be kept to determine the total volume of water so removed and a clear distinction shall be made between water from subterranean sources and other water.
Density testing on filling:
Rates for filling, etc. shall include for all density and soil type testing to prove that the specified compaction is achieved.
When additional testing is done on instruction of the Principal Agent and these tests are successful, they will be paid for additionally.
SITE CLEARANCE ETC
1 | Allow for clearing the area of the site to be built upon of all grass, weeds, shrubs, trees with trunks not exceeding 200mm girth, debris, etc., including grubbing up all roots, scoffling up as required and cart away all vegetation and debris. | m2 | 10449
2 | Stripping average 150mm thick layer of topsoil and spoil. | m2 | 10449
REMOVAL OF TREES, ETC
Taking out and removing from site, including grubbing up roots and filling in holes
3 | Tree exceeding 200mm and not exceeding 500mm girth | No | 4
4 | Tree exceeding 500mm and not exceeding 1000mm girth | No | 4
5 | Tree exceeding 1000mm and not exceeding 1500mm girth | No | 2
BULK EXCAVATION, FILLING ETC
Site Excavation
1 | Cut to reduce levels over site in earth not exceeding 2m deed and cart away(overall site) | m3 | 3323
2 | Extra over all excavations for loading, carting and dumping surplus excavated material | m3 | 1045
Extra over bulk excavation in earth for excavation in:
3 | Soft rock. | m3 | 332
4 | Hard rock. | m3 | 166
Keeping excavations free of water:
5 | Keeping excavations free of water. | Item | 1.00
EARTH FILLING, ETC.
Earth filling obtained from the excavations and / or prescribed stock piles on site compacted to 93% Mod AASHTO density
6 | Over site to form platforms | m3 | 2230
Earth filling supplied by the contractor compacted to 93% Mod AASHTO density
7 | Over site to form platforms | m3 | 90
Surface Preparation:
8 | Trim and level off surface of ground (excavated or filled under this Contract) including excavating or filling, ripping and scarifying as necessary and compacting the whole area for a depth of 150mm to a density of at least 90% Mod. AASHTO maximum density, part to falls. | m2 | 1336
Compaction of surfaces
1 | Compaction of ground surface under floors etc including scarifying for a depth of 150mm, breaking down oversize material, adding suitable material where necessary and compacting to 93% Mod AASHTO density | m2 | 8154
Prescribed density tests on filling
2 | Modified AASHTO Density test. | No | 35
SECTION NO. 3
BILL NO. 3
ROADWORK, PARKING AREAS AND PAVING
The tenderer is referred to the relevant clauses in the separate document Model Preambles for Trades (2008 Edition) and to the Supplementary Preambles which are incorporated in this Bill.
EARTHWORKS (ROADS, SUBGRADE)
Road-bed preparation and compaction of material
1 | Compact to 93 % mod. AASHTO maximum density | m3 | 50
In-place treatment of road-bed in intermediate or hard material
2 | Ripping | m3 | 200
Cut to fil
3 | Compact to 93 % mod. AASHTO maximum density | m3 | 100
4 | Selected layer compacted to 93 % mod. | m3 | 100
Extra-over inclusive for excavating and breaking down material in:
5 | Intermediate excavation | m3 | 30
Cut to spoil from
6 | Soft excavation | m3 | 225
7 | Intermediate excavation | m3 | 275
1 | Removal of oversize material | m3 | 30
Overbreak in:
2 | Intermediate excavation | m2 | 200
Treatment of road-bed
Weed Killer
3 | Treat surface of sub-base with an approved weed killer | m2 | 500
EARTH FILLING, PAVING, ETC.
In-place treatment of road-bed in intermediate or hard material
4 | 150mm IN-SITU RIP AND RE-COMPACT TO 96% of MOD Density | m3 | 225
Selected earth supplied by the Contractor including haulage (material to comply with Pi <10 GM = 1.2)
5 | Over site of G5-SUBBASE material in accordance with SABS 1 200 DM compacted to 96% Mod AASHTO density. | m3 | 75
6 | Selected base layer compacted to 98 % mod. | m3 | 75
Compaction of surfaces.
7 | Compaction of ground surface under roads, parkings, etc. including scarifying for a depth of 150mm, breaking down oversize material, adding suitable material from excavated material where necessary and compacting to 87% Mod AASHTO density. | m2 | 500
Prescribed density tests on filling:
8 | In-situ dry density test. | No | 15
Approved brand of anti-termite soil poison applied by a Registered Pest Control Company and guaranteed against termite infestation for ten years:
9 | Treat filling under paving with 'Chlordane Heptachlor Aldrin' or equal approved. | m2 | 500
Paving of 80mm interlocking brick pavers on and including 25mm thick sand bed with dry filler sand swept and vibrated into joints all laid on subgrade (elsewhere measured) conforming to SABS 1200MJ degree of accuracy I:
1 | Paving to roads and parking areas, etc laid to falls. | m2 | 500
2 | Extra over ordinary paving for 200mm wide block-on-flat header course edging circular on plan on 100mm thick mortar bed including unreinforced concrete haunching along outside edge. | m | 86
Paving of 60mm interlocking pavers on and including 25mm thick sand bed with dry filler sand swept and vibrated into joints all laid on subgrade (elsewhere measured) conforming to SABS 1058/1985 CLASS 35
3 | Paving to roads and parking areas, etc laid to falls. | m2 | 120
4 | Extra over ordinary paving for 200mm wide block-on-flat header course edging circular on plan on 100mm thick mortar bed including unreinforced concrete haunching along outside edge. | m | 95
Kerbing
Precast or in situ mass concrete (25 MPa - 19 mm stone) kerbs cast in convenient lengths with exposed faces finished smooth from the mould and all salient angles rounded, jointed and pointed in 1:3 cement mortar, including excavations, formwork, etc.
5 | Figure 3 Barrier kerb size 300 x 150mm high with unreinforced concrete haunching including excavation, backfilling, etc. | m | 120
6 | Ditto, but circular on plan exceeding 4m radius, formed with straight kerbs, including excavation, backfilling, etc. | m | 34
7 | Figure 12 Barrier kerb with unreinforced concrete haunching including excavation, backfilling, etc. | m | 80
8 | Ditto, but circular on plan exceeding 4m radius, formed with straight kerbs, including excavation, backfilling, etc. | m | 22
Road marking:
1 | Road marking paint 100mm wide on paved road surface. | m | 50
2 | Characters, symbols and lines painted as standard 'ARROW' marking. | No | 2
Traffic signs, to conform to South African Road Traffic Sign Manual issued by the Department of Transport:
3 | Standard road sign type R1 'STOP' sign, 600mm high fixed to and including 50mm diameter GMS post 3300mm long, including excavation, including concrete base size 400 x 400 x 600mm deep and setting in position etc. | No | 1
GROUND BEAM AT BOUNDARY
Excavation in earth not exceeding 2m deep
4 | Trenches | m3 | 6
Risk of collapse of excavations
5 | Sides of trench and hole excavations not exceeding 1,5m deep | m2 | 40
20MPa/19mm Unreinforced concrete
6 | Foundation beams | m3 | 4
SECTION NO. 3
BILL NO. 4
ASSEMBLY AREA
ASSEMBLY, PLAY AND EATING AREAS
The tenderer is referred to the relevant clauses in the separate document Model Preambles for Trades (2008 Edition) and to the Supplementary Preambles which are incorporated in this Bill.
Selected earth supplied by the Contractor including haulage (material to comply with Pi <10 GM = 1.2)
1 | Over site of G7-SUBBASE material in accordance with SABS 1 200 DM compacted to 95% Mod AASHTO density. | m3 | 34
2 | Over site of G2-BASE material in accordance with SABS 1 200 DM compacted to 98% Mod AASHTO density. | m3 | 34
Prescribed density tests on filling:
3 | In-situ dry density test. | No | 15
Approved brand of anti-termite soil poison applied by a Registered Pest Control Company and guaranteed against termite infestation for ten years:
4 | Treat filling under paving with 'Chlordane Heptachlor Aldrin' or equal approved. | m2 | 228
Paving of 60mm C30 interlocking blocks on and including 25mm thick sand bed with dry filler sand swept and vibrated into joints all laid on subgrade (elsewhere measured) conforming to SABS 1200D degree of accuracy I:
5 | Paving to roads and parking areas, etc laid to falls. | m2 | 228
1 | Extra over ordinary paving for 200mm wide block-on-flat header course edging circular on plan on 100mm thick mortar bed including unreinforced concrete haunching along outside edge. | m | 38
SECTION NO. 3
BILL NO. 5
APRONS, V DRAINS, ETC
The Tenderer is referred to the relevant Clauses in the separate document Model Preambles for Trades (2017 Edition).
EARTHWORKS (PROVISIONAL) (CPAP WORK GROUP NO. 104 UNLESS OTHERWISE STATED)
Excavation in earth not exceeding 2m deep
1 | Reduced levels under floors | m3 | 63
CARTING AWAY
Extra over all excavations for loading, carting and dumping surplus excavated material
2 | Off site to be located by the contractor | m3 | 63
COMPACTION
Compaction of surfaces
3 | Compaction of ground surfaces under floors etc including scarifying for a depth of 150mm, breaking down oversize material, adding suitable material where necessary and compacting to 95% Mod. AASHTO density | m2 | 468
TESTS
Prescribed density tests on filling
4 | Modified AASHTO Density test | No | 6
1 | Field Density test including "Optimum Moisture Content" (four readings per test) | No | 6
SOIL POISONING
Soil insecticide in accordance to SANS 5859
2 | Under floors, etc. including forming and poisoning shallow furrows against foundation walls, etc., filling in furrows and ramming | m2 | 468
CONCRETE, FORMWORK AND REINFORCEMENT (CPAP WORK GROUP NO. 110 UNLESS OTHERWISE STATED)
REINFORCED CONCRETE CAST ON/IN FORMWORK
25MPa/19mm Concrete
3 | Surface beds, slabs, etc to falls and currents | m3 | 52
CONCRETE SUNDRIES
Finishing top surfaces of concrete with a wood float finish
4 | Concrete channel to falls | m2 | 421
Test blocks
5 | Prepare a set of six concrete cubes each cube size 150 x 150 x 150mm for strength cubes and deliver to an approved laboratory for testing and pay all charges in connection therewith | Sets | 15.0
ROUGH FORMWORK (DEGREE OF ACCURACY II) (CPAP WORK GROUP NO. 111)
Rough formwork to sides
6 | V drains, paving and ramps not exceeding 300mm high | m | 936
MOVEMENT JOINTS, ETC.
Isolation joints with 10mm softboard between vertical concrete
1 | 12mm Joints not exceeding 300mm high | m | 510
Saw-cut joints
2 | 6 x 12mm Saw-cut joints in top of concrete | m | 255
Sundries
3 | 200 x 200mm Energy Dissipator Blocks | No | 78
REINFORCEMENT (PROVISIONAL) (CPAP WORK GROUP NO. 114)
Fabric reinforcement
4 | Type 245 fabric reinforcement in concrete surface beds, slabs, etc | m2 | 421
WATERPROOFING (CPAP WORK GROUP NO. 120 UNLESS OTHERWISE STATED)
One layer 250 micron green polyethylene waterproof sheeting (SANS 952 Type C) sealed at laps with PVC self-adhesive tape
5 | Under surface beds | m2 | 422
JOINT SEALANTS, ETC
One-part 'Dow Corning 813C' or other equal approved silicone sealant
6 | 8 x 3mm In saw cut joints in floors | m | 255
7 | 10 x 12mm In isolation joints in floors | m | 510
SECTION NO. 3
BILL NO. 6
COVERED WALKWAYS, RAMPS, STEPS, ETC
The tenderer is referred to the relevant clauses in the separate document Model Preambles for Trades (2008 Edition) and to the Supplementary Preambles which are incorporated in this Bill.
SITE CLEARANCE, ETC.
Earth filling obtained from the excavations and/or prescribed stock piles on site compacted to 95% Mod AASHTO density
1 | 150mm IN-SITU RIP AND RE-COMPACT TO 93% of MOD Density | m3 | 41
EXCAVATION OTHER THAN BULK
Excavation in earth not exceeding 2m deep
2 | Trenches | m3 | 54
3 | Bases | m3 | 9
CARTING AWAY.
Extra over all excavations for loading, carting and dumping surplus excavated material (no allowance made for increase in bulk):
4 | Off site to a dumping site to be found by the Contractor. | m3 | 33
KEEPING EXCAVATIONS FREE OF WATER
Keeping excavations free of water
1 | Allow for keeping excavations free of water or mud by hand or machinery | Item | 1.00
EARTH FILLING, ETC
Filling with approved clean, hard, dry decomposed dolerite filling supplied and carted onto site by the Contractor, compacted to a density of at least 95% Mod. AASHTO maximum density:
2 | 150mm layer of G7 material compacted to 95% MOD AASHTO under Concrete surface bed. | m3 | 49
Coarse river sand filling compacted to 95% Mod. AASHTO maximum density:
3 | Under floors, etc. | m3 | 16
TESTS
Prescribed density tests on filling
4 | Modified AASHTO Density test | No | 3
SOIL POISONING
Soil insecticide
5 | Soil Poisoning: Under floors etc, including forming and poisoning shallow furrows against foundation walls etc, filling in furrows and ramming | m2 | 360
CONCRETE, FORMWORK & REINFORCEMENT
30MPa/19mm concrete
6 | Foundations | m3 | 11
7 | Surface beds cast in panels on waterproofing. | m3 | 26
8 | Bases | m3 | 13
9 | Ramps. | m3 | 4
Finishing top surfaces of concrete smooth with a wood float:
1 | Surface beds, slabs, etc | m2 | 324
CONCRETE TESTS
Test blocks:
2 | Making and testing set of three 150x150x150mm concrete strength test cubes (Provisional). | No | 25
FORMWORK
Smooth Formwork (Degree of Accuracy II)
3 | Edges, risers, ends and reveals not exceeding 300mm high. | m | 360
MOVEMENT JOINTS ETC
Expansion joints with bitumen impregnated softboard between vertical concrete or brick surfaces:
4 | 10mm Joints not exceeding 300mm high (Provisional). | m | 81
Approved polysulphide sealing compound including backing cord, bond breaker, primer etc.:
5 | 10 x 10mm In vertical expansion joints between concrete and brick surfaces, including raking out expansion joint filler as necessary (Provisional). | m | 180
REINFORCEMENT
Fabric reinforcement:
6 | Type 245 fabric reinforcement in concrete surface beds, slabs, etc. | m2 | 324
MASONRY(CPAP Work Group 116)Brickwork of NFP bricks (7 Mpa) in class II mortar
7 | One brick walls in foundations | m2 | 126
WATERPROOFING
1 | 350 Micron USB orange polyethylene dampproof membrane in accordance with SABS 952 Type C laid on sand bed (elsewhere measured). | m2 | 324
COVERED WALKWAY ROOF COVERING
0.6mm Continuous 'S' profile galvanised (275g/m2) roof sheet with "Chromadek" baked enamel finish on one side in single lengths fixed to purlins
2 | Covered walkways | m2 | 324
SECTION NO. 3
BILL NO. 7
DRAINAGE, ETC (CPAP WORK GROUP NO. 146 UNLESS OTHERWISE STATED)
STORMWATER RETICULATION
The tenderer is referred to the relevant clauses in the separate document Model Preambles for Trades (2008 Edition) and to the Supplementary Preambles which are incorporated in this Bill.
SUPPLEMENTARY PREAMBLES
Proprietary items or materials
Proprietary items or materials where specified are to be of the brand specified or other approved by the client
uPVC pipes and fittings
Sewer and drainage pipes and fittings shall be jointed and sealed with butyl rubber rings.
Soil, waste and vent pipes and fittings shall be solvent weld jointed.
Stormwater channels
Descriptions of channels shall be deemed to include necessary excavation, surface preparation, compaction, etc. and disposal of surplus material on site.
Concrete pipes
Pipes shall be jointed with ogee joints with rubber collars or socket and spigot joints with rubber rings.
Laying, backfilling, bedding, etc of pipes
Pipes shall be laid and bedded in accordance with manufacturers' instructions and trenches shall be carefully backfilled.
Where no manufacturers' instructions exist, pipes shall be laid in accordance with Clauses 5.1 and 5.2 of each of the following: SABS 1200L
General
Descriptions of pipes laid in and including trenches and of inspection chambers, catch pits, etc shall be deemed to include excavation, bedding, backfilling, compaction to a minimum of 93% Mod AASHTO density and disposal of surplus material on site.
Prices
Prices of all pipes shall include for short lengths and cuttings, for all joints in the length, including necessary couplings and for all jointing to fittings Prices of all joints between pipes of dissimilar and between taps, valves, etc. and, shall include in all cases for the couplings or adapters. Prices of flanged and bolted joints between pipes of dissimilar and between valves, etc. and pipes, shall include for flanges drilled as required, flange adapters, rubber insertion rings and necessary bolts and nuts
Prices for all pipes in ground shall include for laying in ground, including digging trenches in earth, provision for risk of collapse to sides of excavations, except where specifically measured in detail, keeping excavations free from water, bedding as described and for filling in and ramming in 150 mm thick layers to 95% Modified AASHTO. Price of concrete encasement around pipes, bends, etc. and concrete anchor blocks, shall include for all additional excavation and formwork required
STORMWATER DRAINAGE
Class 50D concrete pipes:
1 | 450mm Pipes laid in and including trenches not exceeding 1m deep. | m | 55
2 | 600mm Pipes laid in and including trenches not exceeding 1m deep. | m | 32
Sumps, catchpits, inspection chambers, etc.
3 | Catchpit 600 x 600mm and not exceeding 750mm deep internally | No | 9
4 | Inspection chamber 1 000mm diameter exceeding 750mm and not exceeding 1 500mm deep internally, formed of standard precast walling sections to suite height built on one brickwall built on 15 MPa base reinforced with mesh ref 193 and benching latter finished with 25mm thick grano sloped at 1:6, half round vitrified clay or other approved channel inverts,including 150mm cover slab and Type 2A heavy duty manhole cover and frame to SABS 558. | No | 11
5 | Kerb inlet Complete overall size 6000 x 1 200mm and exceeding 750mm but not exceeding 1 500mm deep internally. | No | 12
Covers etc
6 | 600 x 600mm x 99.5kg Type C cast iron dished grating and frame | No | 9
MISCELLANEOUS
7 | Anchors for pipes | No | 18
Sundries:
8 | Unlined earthberms upstream to cut banks. | m3 | 22
Testing:
9 | Testing drainage system. | Item | 1.00
The following in No 3 headwalls
10 | Excavate in earth not exceeding 2m deep | m3 | 14
1 | Reinforced concrete Class 25/19mm stone in base | m3 | 6
2 | Reinforced concrete Class 25/19mm stone in toe | m3 | 2
3 | Formwork Class F1 (ordinary finish) to edge of toe exceeding 300mm high | m2 | 22
4 | Type 193 mesh reinforcement in base and toe | m2 | 48
5 | One brick wall in extra hard burnt bricks (NFXE) in 3:1 cement mortar | m2 | 22
6 | Hole brickwork for 450mm diamter pipe | No | 2
7 | Hole brickwork for 600mm diamter pipe | No | 3
8 | Extra over ordinary brickwork for Corobrik Firelight Satin FBS facebricks pointed with recessed horizontal and vertical joints | m2 | 22
9 | Labour and material in brick-on-edge coping 115mm high on top of one brick wall and pointing on top and both faces | m | 18
10 | Labour and material in brick-on-edge coping 115mm high on top of one brick wall and pointing on top and both faces, but raking | m | 22
11 | Extra over coping for fair open end | No | 16
12 | Extra over coping for fair cut and gauged mitred angle between straight and raking coping | No | 16
13 | Stone pitching spreader formed of stones not exceeding 150mm diameter to level ground at headwall including excavating ground under, cutting, shaping and carefully packing stones to form regular faces and running in 3:1 cement and sand grout | m2 | 40
STORMWATER OPEN CHANNEL
Construct Grassed Stormwater Channel (including excavations, compaction,etc) according to Engineers specifications.
1 | Storm water Earth Berm drains including excavate in all materials for trenches, backfill with import material and compact to 98% Mod AASHTO including disposal of surplus and unsuitable materials, overall drain size is 1500mm wide | m | 280
SECTION NO. 3
BILL NO. 8
WATER RETICULATION, ETC (CPAP WORK GROUP NO. 148 UNLESS OTHERWISE STATED) (PROVISIONAL)
The tenderer is referred to the relevant clauses in the separate document Model Preambles for Trades (2008 Edition) and to the Supplementary Preambles which are incorporated in this Bill.
SUPPLEMENTARY PREAMBLES
uPVC pressure pipes and fittings:
Pipes for water supply shall be of the class stated.
Pipes of 40mm diameter and smaller shall be plain ended with solvent welded uPVC loose sockets and fittings.
Pipes of 50mm diameter and greater shall have sockets and spigots with push-in type integral rubber ring joints. Bends shall be uPVC and all other fittings shall be cast iron, all with similar push-in type joints.
Copper pipes:
Pipes shall be hard drawn and half-hard pipes of the class stated. Class 0 (thin walled hard drawn) pipes shall not be bent. Class 1 (thin walled half-hard), class 2 (half-hard) and class 3 (heavy walled half-hard) pipes shall only be bent with benders with inner and outer formers. Fittings to copper waste, vent and anti-syphon pipes, capillary solder fittings and compression fittings shall be Cobra Watertech type. Capillary solder fittings shall comply with ISO 2016. Only compression fittings shall be used in walls or in ground.
Reducing fittings:
Where fittings have reducing ends or branches they are described as reducing. In the case of pipes with diameters not exceeding 60mm only the largest end or branch size is given. Should the Contractor wish to use other fittings and bushes or reducers he may do so on the understanding that no claim in this regard will be entertained. In the case of pipes with diameters exceeding 60mm all sizes are given and no claim for extra bushes, reducers, etc will be entertained.
Laying, backfilling, bedding, etc of pipes:
Pipes shall be laid and bedded and trenches shall be carefully backfilled in accordance with manufacturers' instructions.
Where no manufacturer's instructions exist pipes shall be laid in accordance with clauses 5.1 and 5.2 of each of the following: SABS 1200 L : Medium pressure pipelines LD : Sewers LE : Stormwater drainage Pipe trenches etc shall be backfilled in accordance with clause 3, 5.5, 5.6, 5.7 and 7 of SAB.
Pipes shall be bedded in accordance with clauses 3.1 to 3.4.1, 5.1 to 5.3 and 7 of SABS 1200LB: Bedding (Pipes). Unless otherwise described bedding of rigid pipes shall be class B bedding.
Excavations:
No claim for rock excavation will be entertained unless the Contractor has timeously notified the quantity surveyor thereof prior to backfilling.
Soft rock and hard rock shall be as defined in Earthworks.
Descriptions of pipes laid in trenches:
Descriptions of pipes laid in trenches shall be deemed to include for carting away all surplus excavated material to a dumping site located by the contractor.
Descriptions of catchpits, junction boxes, manholes, etc:
1 | Descriptions of catchpits, junction boxes, manholes, etc, shall be deemed to include for compaction, disposal of surplus excavated material to a dumping site located by the contractor, risk of collapse and keeping excavations free from water. | m | 44
Thrust Blocks:
Thrust blocks for pressure pipes to be formed of Class B concrete shaped for fittings with notchings of suitable size to take fittings and with sinkings and flanges of short collar detachable joints of suitable size to allow for removing of coupling when necessary including necessary formwork, excavation, etc
WATER SUPPLIES (PROVISIONAL)
HDPE 100 Pipes
2 | 25mm Pipe laid in and including trenches not exceeding 1m deep | m | 77
3 | 32mm Pipe laid in and including trenches not exceeding 1m deep | m | 110
4 | 40mm Pipe laid in and including trenches not exceeding 1m deep | m | 280
5 | 50mm Pipe laid in and including trenches not exceeding 1m deep | m | 310
6 | 63mm Pipe laid in and including trenches not exceeding 1m deep | m | 90
Extra over HDPE PE 100 compression type pressure fittings
7 | 32mm Fittings | No | 16
8 | 32mm Fittings | No | 36
9 | 40mm Fittings | No | 90
1 | 50mm Fittings | No | 105
2 | 63mm Fittings. | No | 30
Taps, valves, etc
3 | 50mm Flanged distance piece with one end flanged | No | 1
4 | 50mm VJ Flanged coupling | No | 1
5 | 50mm RSV | No | 2
6 | 50mm BERMAD Strainer 70F | No | 1
7 | 50mm SENSUS Water meter according to Engineer's specifications. Refer to Engineer's drawing | No | 1
8 | Isolation valve. Refer to Engineer's drawing | No | 1
Valve chambers, etc
9 | Isolation value chamber size internally 600 x 600mm not exceeding 1m deep to invert fitted with and including 450 x 450mm cast polymer concrete manhole cover and frame including excavations, backfill, bedding, etc. Refer to Engineer's drawing | No | 1
The following in No 1 identical soakaways
10 | Excavate in earth not exceeding 2m deep | m3 | 40
11 | Selected large boulders in layer 500mm deep (Bottom of drain) | m2 | 30
12 | Selected small boulders in layer 350mm deep | m2 | 76
13 | Selected 19mm stone in layer 300mm deep | m2 | 38
14 | Top course (G6 material) 310mm thick and complacted to 93% Mod ASSHTO density | m2 | 40
15 | 80mm uPVC vertical inspection pipe 1500mm long with capped top end and set in inspection chamber | No | 2
16 | 90mm uPVC Calss 6 perforated drain pipe with open joints laid in filling | m | 130
Drinking fountains
1 | Drinking fountain comprising 100 x 50 x 11mm mild steel hot dip galvanised channel section frame 3 300mm long with two mitred and welded corners, two 200 x 200 x 4mm base plates cast into and including 300 x 300 x 300mm concrete footings including necessary excavation, and fitted with and including 20mm diameter galvanised mild steel pipe 2 300mm long including three bends, three tees, three 15mm Cobra KM2.102 pushbutton demand pillartaps, one 20mm inline brass strainer No 1050, one 20mm brass fullway gate valve as Cobra No 1002 / 125 and one 20mm brass bibcock with lockshield and hose union as Cobra 108LK. | No | 5
Sundries
2 | 230 x 230 x 300mm deep Valve box with half brick sides and 225 x 225mm regulation pattern cast iron hinged box cover | No | 5
3 | Meter chamber 750 x 750mm x 800mm deep with one brick sides and 1000mm diamter citcular concrete cover | No | 5
WATER FLOW METER AND CHAMBER
Water flow meter complete with all flange adaptors and connected to pipework complete with 2410mm x 1960mm x 2200mm Deep chamber on plan (elsewhere measured) made up of a one brick wall, 20/19mm 150mm thick top slab and 200mm thick concrete bottom slab, with 4 (No.) Terracotta air bricks; cast iron type 9A cover and C.I. step irons 11 (No.) cast in at 300mm centres staggered:
4 | 200mm Diameter water flow meter complete with all flange adaptors, connection to pipes, labour, etc. | No | 1
SECTION NO. 3
BILL NO. 9
RAINWATER TANKS
RAINWATER TANKS AND STANDS
The tenderer is referred to the relevant clauses in the separate document Model Preambles for Trades (2008 Edition) and to the Supplementary Preambles which are incorporated in this Bill.
EARTHWORKS
EXCAVATION, FILLING, ETC OTHER THAN BULK
Excavation in earth not exceeding 2m deep:
1 | Trenches. | m3 | 57
Extra over trench and hole excavations in earth for excavation:
2 | Soft rock. | m3 | 6
3 | Hard rock. | m3 | 3
Extra over all excavations for carting away:
4 | Surplus material from excavations and/or stock piles on site to a dumping site to be located by the Contractor. | m3 | 39
Risk of collapse of excavations:
5 | Sides of trench and hole excavations not exceeding 1,5m deep. | m2 | 95
Earth filling obtained from the excavations and/or prescribed stock piles on site compacted to 93%:
1 | Backfilling to trenches, holes, etc. | m3 | 7
Earth filling supplied by the Contractor compacted to 93% MOD AASHTO:
2 | Under floors, steps, pavings, etc. | m3 | 19
Keeping excavations free of water
3 | Keeping excavations free of all water other than subterranean water | Item | 1.00
Compaction of surfaces
4 | Compaction of ground surface under floors, etc including scarifying for a depth of 150mm, breaking down oversize material, adding suitable material where necessary and compacting to 90% Mod AASHTO density. | m2 | 172
Prescribed density tests on filling:
5 | Allow for compaction tests by an approved laboratory to determine density of filling material. | No | 7
SOIL POISONING
Soil insecticide
6 | Soil Poisoning: Under floors etc, including forming and poisoning shallow furrows against foundation walls etc, filling in furrows and ramming | m2 | 66
CONCRETE, FORMWORK AND REINFORCEMENT
UNREINFORCED CONCRETE CAST AGAINST EXCAVATED SURFACES
15MPa/20mm concrete
7 | Surface blinding under footings and bases (Provisional) | m3 | 8
REINFORCED CONCRETE
30Mpa/19mm Concrete
1 | Strip footings. | m3 | 17
30 MPa/19mm Concrete:
2 | Tank concrete slab. | m3 | 7
FINISHING TOP SURFACE OF CONCRETE
Finishing top surfaces of concrete smooth with a steel trowel including adding additional cement while concrete is still green to attain a smooth, hard surface:
3 | Surface beds, slabs, etc. | m2 | 43
TEST BLOCKS
Test blocks:
4 | Making and testing set of three 150x150x150mm concrete strength test cubes (Provisional). | No | 7
ROUGH FORMWORK (DEGREE OF ACCURACY III)
Rough Formwork to Sides:
5 | Edges, risers, ends and reveals not exceeding 300mm high or wide. | m | 95
Boxing in smooth formwork to form
6 | 50mm Horizontal chamfer at corner | m | 80
REINFORCEMENT
Fabric reinforcement
7 | Type 617 fabric reinforcement in concrete surface beds, slabs, etc. | m2 | 43
MASONRY
BRICKWORK IN FOUNDATIONS (PROVISIONAL)
Brickwork of NFX bricks (14 MPa nominal compressive strength) in Class I mortar:
1 | One brick walls. | m2 | 71
BRICKWORK AND BLOCKWORK SUNDRIES
Brickwork reinforcement:
2 | 230mm Wide reinforcement built in horizontally. | m | 169
3 | Ditto, but in foundations (Provisional). | m | 117
FACE BRICKWORK
Corobrik Fireside Travertine Imperial FBA clay face brick or equal and approved, size 222 x 106 x 73mm, bedded and jointed in Class II mortar and pointed with recessed vertical and recessed horizontal joints, suitable for exposure zones 1-2:
4 | Extra over brickwork for face brickwork externally. | m2 | 95
PLUMBING AND DRAINAGE
WATER SUPPLIES
TAPS, VALVES, ETC
Cobra Watertech or other equal approved
5 | 15mm Rough brass hose bib tap as 'Cobra' Ref. No. 541 or equal and approved tank locking tap fitted to a 22mm extension pipe with barrel nipple & galvanized socket. including hose union, 3mm thick wall plate with 23mm hole to be bolted onto edge of conc. slab with 2 x 8mm dia. raw bolts , etc. with couplings for copper | No | 13
TANKS ETC
Plastic water tanks etc:
1 | 2500 Litre circular tank size 1420mm diameter x 1350mm high, with access lid and inlet hole,embedded in pedestal to a minimum of 400mm above ground level and tied down with 4 No. off 4mm galvanised double strap stay wires anchored to top of slab with y10 rod bending shape code 83 cast into slab at all four corners of concrete supporting slab | No | 13
2 | Hole top of tank for 75mm pipe. | No | 13
SECTION NO. 3
BILL NO. 10
BOUNDARY WALL AND SECURITY FENCING
The tenderer is referred to the relevant clauses in the separate document Model Preambles for Trades (2008 Edition) and to the Supplementary Preambles which are incorporated in this Bill.
BOUNDARY WALL
Excavation in earth not exceeding 2m deep:
1 | Trenches. | m3 | 20
Extra over all excavations for carting away:
2 | Surplus material from excavations and/or stock piles on site to a dumping site to be located by the contractor. | m3 | 14
Risk of collapse of excavations:
3 | Sides of trench and hole excavations not exceeding 1,5m deep. | m2 | 56
Keeping excavations free of water:
4 | Keeping excavations free from mud and all water including subterranean sources. | Item | 1.00
EARTH FILLING, ETC.
Earth filling obtained from the excavations and / or prescribed stock piles on site compacted to 93% Mod. AASHTO density:
5 | Backfilling to trenches, holes, etc. | m3 | 6
Earth filling (G5 material) supplied by the contractor compacted to 98% Mod AASHTO density:
1 | Under floors, steps, pavings, footings, etc. | m3 | 4
Earth filling (G7 material) supplied by the contractor compacted to 95% Mod AASHTO density:
2 | Under floors, steps, pavings, footings, etc. | m3 | 2
Compaction of surfaces:
3 | Compaction of ground surface under floors etc including scarifying for a depth of 150mm, breaking down oversize material, adding suitable material where necessary and compacting to 93% Mod AASHTO density. | m2 | 14
Prescribed density tests on filling:
4 | Allow for compaction tests by an approved laboratory to determine density of filling material. | No | 2
Approved brand of anti-termite soil poison applied by a Registered Pest Control company and guaranteed against termite infestation for ten years:
5 | To bottoms and sides of trenches, holes, etc. | m2 | 79
25MPa/20mm Reinforced concrete:
6 | Footings to walls (Provisional). | m3 | 5
Test blocks:
7 | Making and testing set of three 150x150x150mm concrete strength test cubes (Provisional). | No | 5
Steel reinforcement bars:
8 | Steel reinforcement to structural concrete work. | t | 0.60
Brickwork of NFX bricks (14 MPa nominal compressive strength) in Class I mortar:
9 | One brick walls. | m2 | 10
Bagging and sealing the outer face of the inner skin of walls with 1:3 cement and sand mixture and seal with two coats "Brixeal" bitumen emulsion waterproofing coating:
1 | To walls (Provisional). | m2 | 10
Brickwork reinforcement:
2 | 230mm Wide reinforcement built in horizontally. | m | 103
3 | Ditto, but in foundations (Provisional). | m | 44
Corobrik Fireside Travertine Imperial FBA clay face brick or equal and approved, size 222 x 106 x 73mm, bedded and jointed in Class II mortar and pointed with recessed vertical and recessed horizontaljoints, suitable for exposure zones 1-2:
4 | One brickwall pointed on both sides. | m2 | 53
Brickwork of NFP bricks in class II mortar including galvanised crimp wire wall ties ( 7 per m2 laid staggered)
5 | Piers with concrete in fill | m3 | 2
Brick-on-edge header course copings, sills, etc, of "Corobrik Fireside Travertine Imperial FBA" or equal and approved clay face brick size 222 x 106 x 73mm, pointed with recessed joints on all exposed faces:
6 | 220mm Wide header course to top of one brick wall bedded and jointed in cement mortar and pointed on top and both sides as described. | m | 15
Cement plaster on brickwork
7 | On walls | m2 | 10
Prepare and apply one coat primer to SABS 1416 "Plascon Plaster Primer (UC56), and two coats "Plascon Velvaglo Paint" to SABS 515. Colour to Architect's choice.
8 | External walls | m2 | 10
Miscellaneous:
1 | Cadmium plated steel security spike screwed to top of wall as per manufacturers instructions, with spike bent upwards and fixed in position so that end of spike lines up with edge of wall. | m | 19
2 | 455mm High Signage in Century Gothic font indicating the letters "NOVUKA PRIMARY SCHOOL" as per Architects drawing | m2 | 10
SECURITY FENCING
NOTE:
All excavations are measured as being in "earth" and/or filling compacted to 93% modified AASHTO density Descriptions of excavations shall be deemed to include for setting aside surplus excavated material in spoil heaps for use as filling or for depositing within 150m of the perimeter of the excavations and spreading and roughly levelling as directed, as well as for increase in bulk and multiple handling of excavated material caused by the Contractor's method of operation Descriptions of carting away of excavated material shall be deemed to include loading excavated material onto trucks directly from the excavations or, alternatively, from stock piles situated on the building site and for bulking ____________________
BOUNDARY SCREEN FENCE
METALWORK
ClearVu or equal and approved Category 3 Security Fencing System
1 | Supply and install fencing comprising of steel mesh panels size 3297 x 2400mm high at 3382mm centres, 4mm diameter hot dipped galvanised wire with aperture size 76,2mm x 12.7mm, panels to be reinforced with 4 x 50mm "V" recessed bands including 2 x 75mm 70 degre flanges along sides, posts cast into 600mm deep x 400mm wide 15Mpa concrete base on one side, posts 85 x 45mm tapered, hot dipped galvanised the polymetic 6000 coated, including all single and double bolt comb clamps galvanised then polymetic 6000 coated and antivandal galvanised bolts, the fence to fitted with anti-climb comprising of 100mm high galvanised "shark tooth" type spike rails, bolted to 50mm wide ClearVu mesh flange bent along fence on top, fitted with anti-burrow comprising of 500mm ripper flatwrap at the bottom, all installed according to manufacturer's instructions and specifications, suitable for coastal areas | m | 450
Hot dipped galvanised gates
2 | Galvanised steel sliding gate overall size 4850 x 1800mm high including 100 x 100 x square tubing gate support rail, 100 x 50 x 3mm steel tubing mild steel sections welded together at centre of frame, including nylon wheels, angles, plates, grooves, gate track, etc. complete. Refer to Architects Drawing | No | 1
3 | Locking chain 500mm long with 50mm links | No | 1
4 | 63mm Brass five pin tumbler padlock with two keys | No | 1
5 | Single pedestrian gate, size 1 300 x 1800 mm high overall formed of 40 mm diameter mild steel tubular mild steel diagonal brace all scribed and welded together and including pair of approved strap hinges to steel gate posts including necessary welding and drilling. Refer to Architects drawing | No | 1
Sundries
6 | Concrete (20MPa) in 300mm wide x 300mm thick surface footing under fence including, excavation, etc. | m3 | 41
GRADE R FENCING
Galvanised security fencing 1200mm high, gates, etc., including two coats aluminium paint on posts, stays, framing, etc.
1 | Security fencing 1200mm high formed of 50 x 50 x 2,5mm galvanised weld mesh | m | 135
2 | 50mm Diameter x 2.8mm thick galvanised intermediate post with 300mm x 300mm x 900mm concrete base | No | 40
3 | 100mm Diameter x 3mm thick galvanised corner post with 450mm x 450mm x 900mm concrete base | No | 4
Gates
4 | Security fence single gate, size 1 000 mm wide x 1 200 mm high, formed of 50 mm diameter nominal bore x 3,25 mm wall thickness hot dip galvanised mild steel pipe framing all round with mitred and welded angles and cross braces mullion and transome, scribed and welded into angles and at cross intersections, with two 50 mm diameter nominal bore x 3,25 mm wall thickness security posts each 600 mm long with one end welded to top rail of gate and closure plate to other end, the gate covered with 100 x 50 x 2,5 mm weld mesh with four straining wires as before described and with four 2,37 mm four point core diameter single "kampeon" wires with crimped droppers to security posts as before described; including three strands flat wrap razor barbed tape wire fixed as before described, leaf fitted with three 24 mm diameter x 300 mm long eyebolt hinges and stops including all holes, etc., welded or bolted to adjoining galvanised gatepost with and including 500 mm long approved chain spot welded to gate and union padlock No 3122. | No | 1
SECTION NO. 3
BILL NO. 11
COMBO COURT
The tenderer is referred to the relevant clauses in the separate document Model Preambles for Trades (2008 Edition) and to the Supplementary Preambles which are incorporated in this Bill.
SUPPLEMENTARY PREAMBLES
The SUPPLEMENTARY PREAMBLES applicable to the same trade in the preceding sections, also apply equally to this BILL
Nature of ground:
The Tenderer is to visit the site, acquaint himself with the site conditions and to ascertain with the nature of of the ground to be excavated.
Carting away of excavated material
Descriptions of carting away of excavated material shall be deemed to include loading excavated material onto trucks directly from the excavations or, alternatively, from stock piles situated on the building site and cart off to the nearest suitable dumping ground.
BULK EXCAVATIONS
Open face excavation in earth over sloping site
1 | Open face excavations of unsuitable material to form platform | m3 | 443
Extra over bulk excavations in earth for excavation in
1 | Soft rock | m3 | 177
2 | Hard rock | m3 | 44
EARTH FILLING, ETC
Earth filling from excavated material
3 | Dig, load and remove filling selected from spoil heaps on site and deposit as filling in platforms including spreading and compacting to cambers and falls in layers not exceeding 150 mm thick to a minimum of 95% Modified AASHTO dry density. | m3 | 487
Earth filling of imported material supplied by the contractor
4 | Over site in 150mm thick G7 materials in accordance with SABS 1200DM compacted to 93% AASHTO density (Sub-grade). | m3 | 102
5 | Over site in 150mm thick G2 materials in accordance with SABS 1200DM compacted to 85% AASHTO density (Base course). | m3 | 102
Compaction of surfaces
6 | Compaction of ground surface under pavings etc including scarifying for a depth of 150mm, breaking down oversize material, adding suitable material where necessary and compacting to 91% Mod AASHTO density | m2 | 681
Weedkiller (active ingredients metalaclor 102,8 g/l, terbilisasien 248,6 g/l and atrasien 248,6 g/l) mixed in the proportion of 100 ml weedkiller to 100 l water and applied at a rate of 10 l/my
7 | Under surface beds (Certificate must Be provided) | m2 | 681
Prescribed density tests on filling:
8 | In-situ dry density test. | No | 20
REINFORCED CONCRETE CAST AGAINST EXCAVATED SURFACES
25MPa/19mm Concrete
1 | Surface beds and thickening under edge cast in panels between expansion joints | m2 | 681
CONCRETE SUNDRIES
Finishing top surfaces of concrete smooth with a steel float:
2 | Surface beds, slabs, etc. (provisional) | m2 | 681
Topping to court surface:
3 | 30mm premix Asphalt topping to court surface | m2 | 681
FORMWORK
SMOOTH FORMWORK (DEGREE OF ACCURACY II)
4 | To edges not exceeding 300mm high | m | 110
MOVEMENT JOINTS ETC
CONCRETE TESTS
Test blocks:
5 | Making and testing set of three 150x150x150mm concrete strength test cubes (Provisional). | No | 20
Expansion joints with 10mm bitumen impregnated softboard between vertical concrete surfaces including necessary formwork
6 | Not exceeding 300mm high through surface beds | m | 372
REINFORCEMENT (PROVISIONAL)
Fabric reinforcement
7 | Ref 245 fabric reinforcement in concrete surface beds. | m2 | 681
DAMPPROOFING OF FLOORS
One layer 250 micron gren polythylene waterproof sheeting (SANS 952-1985 type C) sealed at laps with PVC self-adhesive type
1 | Under surface beds | m2 | 681
JOINT SEALANTS
Mastic sealing compound including backing cord, bond breaker, primer, etc.
2 | 10 x 10mm In expansion joints in floors including raking out expansion joint filler as necessary | m | 394
Etching primer with two coats TP24 road marking paint on concrete surface
3 | Line 100mm wide | m | 300
4 | Line 100mm wide circular on plan | m | 125
5 | Two coats of BABBAMASTIC paint | m2 | 681
6 | Single coat BARRACOTE green paint | m2 | 681
COMBO COURT FENCING
Chain Linked Galvanised security fencing 3600mm high, gates, etc., including two coats aluminium paint on posts, stays, framing, etc.
7 | Galvanised Chain Linked fencing 3600mm high formed of 50 x 50 x 3mm galvanised weld mesh | m | 106
8 | 63mm Diameter x 2.8mm thick galvanised intermediate post with 400mm x 400mm x 600mm concrete base | No | 34
9 | 100mm Diameter x 3mm thick galvanised straining | m | 636
10 | 76mm Diameter x 3mm thick galvanised corner post with 400mm x 400mm x 600mm concrete base | No | 4
11 | 32mm Diameter x 3mm thick galvanised top rail | m | 106
Gates
1 | Single Pedestrian gate, size 1 200 mm wide x 1 500 mm high, formed of 50 mm diameter nominal bore x 3,25 mm wall thickness hot dip galvanised mild steel pipe framing all round with mitred and welded angles and cross braces mullion and transome, scribed and welded into angles and at cross intersections, with two 50 mm diameter nominal bore x 3,25 mm wall thickness security posts each 600 mm long with one end welded to top rail of gate and closure plate to other end, the gate covered with 100 x 50 x 2,5 mm weld mesh with four straining wires as before described and with four 2,37 mm four point core diameter single wires with crimped droppers to security posts as before described, leaf fitted with three 24 mm diameter x 300 mm long eyebolt hinges and stops including all holes, etc., welded or bolted to adjoining galvanised gatepost with and including 500 mm long approved chain spot welded to gate and union padlock | No | 1
SECTION NO. 3
BILL NO. 12
FLAGPOLES AND BASES
The tenderer is referred to the relevant clauses in the separate document Model Preambles for Trades (2008 Edition) and to the Supplementary Preambles which are incorporated in this Bill.
SUPPLEMENTARY PREAMBLES
The SUPPLEMENTARY PREAMBLES applicable to the same trade in the preceding sections, also apply equally to this BILL
Nature of ground:
The Tenderer is to visit the site, acquaint himself with the site conditions and to ascertain with the nature of of the ground to be excavated.
Carting away of excavated material
Descriptions of carting away of excavated material shall be deemed to include loading excavated material onto trucks directly from the excavations or, alternatively, from stock piles situated on the building site and cart off to the nearest suitable dumping ground.
EARTHWORKS (PROVISIONAL) (CPAP WORK GROUP NO. 104 UNLESS OTHERWISE STATED)
EXCAVATION, FILLING, ETC OTHER THAN BULK
Excavation in earth not exceeding 2m deep
1 | Flagpole base | m3 | 1
Extra over all excavations for carting away
1 | Surplus material from excavations and/or stock piles on site, to a dumping site to be located by the contractor | m3 | 1
Risk of collapse of excavations
2 | Sides of trench and hole excavations not exceeding 1,5m deep | m2 | 3
Keeping excavations free of water
3 | Keeping excavations free of all water other than subterranean water | Item | 1.00
CONCRETE, FORMWORK AND REINFORCEMENT (CPAP WORK GROUP NO. 110 UNLESS OTHERWISE STATED)
UNREINFORCED CONCRETE CAST AGAINST EXCAVATED SURFACES
25MPa/19mm concrete
4 | Flagpole base size 600mm x 1100mm | m3 | 1
TEST CUBES
5 | Prepare a set of six concrete cubes each cube size 150 x 150 x 150mm for strength cubes and deliver to an approved laboratory for testing and pay all charges in connection therewith | No | 1
ROUGH FORMWORK (DEGREE OF ACCURACY II) (CPAP WORK GROUP NO. 111)
Rough formwork to sides
6 | Bases | m2 | 3
STRUCTURAL STEELWORK(CPAP WORK GROUP NO. 134 UNLESS OTHERWISE STAT
GALVANISED STEEL POSTS, CHANNELS, ETC
Galvanised steel Flagpole made up of steel channel supports, welded stop plates and mild steel pipes bolted to channel supports.
1 | 100 x 40 x 5 x 2000mm Long galvanised channel, including (2No.) 20mm diameter drilled hole to take 200mm M20 hinge and locking pin bolt. 200 x 50 x 8mm Thick galvanised stop plate welded to steel channel. 100 x 3.5mm Thick galvanised mild steel pipe bolted to steel channel, 70 x 3mm Thick galvanised mild steel pipe bolted to 100 x 3.5mm thick galvanised mild steel pipe and 60 x 2.5mm thick galvanised mild steel pipe bolted to 70 x 3mm thick galvanised mild steel pipe, including 30mm pulley welded to top of flagpole and 70 x 3mm end cap to top of flagpole. Refer to Architect's Drawing IBH19-01-225 | No | 1
SECTION NO. 3
BILL NO. 13
SOCCER FIELD
The tenderer is referred to the relevant clauses in the separate document Model Preambles for Trades (2008 Edition) and to the Supplementary Preambles which are incorporated in this Bill.
SUPPLEMENTARY PREAMBLES
The SUPPLEMENTARY PREAMBLES applicable to the same trade in the preceding sections, also apply equally to this BILL
Nature of ground:
The Tenderer is to visit the site, acquaint himself with the site conditions and to ascertain with the nature of of the ground to be excavated.
Carting away of excavated material
Descriptions of carting away of excavated material shall be deemed to include loading excavated material onto trucks directly from the excavations or, alternatively, from stock piles situated on the building site and cart off to the nearest suitable dumping ground.
BULK EXCAVATIONS
Open face excavation in earth over sloping site
1 | Open face excavations of unsuitable material to form platform. | m3 | 2100
Extra over bulk excavations in earth for excavation in
1 | Soft rock | m3 | 835
2 | Hard rock | m3 | 780
EARTH FILLING ETC
Earth filling from excavated material
3 | Dig, load and remove filling selected from spoil heaps on site and deposit as filling in platforms including spreading and compacting to cambers and falls in layers not exceeding 150 mm thick to a minimum of 95% Modified AASHTO dry density. | m3 | 2561
Earth filling of imported material supplied by the contractor
4 | Over site in 150mm thick G8 materials in accordance with SABS 1200DM compacted to 95% AASHTO density (Sub-grade). | m3 | 860
5 | Over site in 150mm thick G5 materials in accordance with SABS 1200DM compacted to 95% AASHTO density (Sub-grade). | m2 | 760
Compaction of surfaces
6 | Compaction of ground surface under pavings etc including scarifying for a depth of 150mm, breaking down oversize material, adding suitable material where necessary and compacting to 91% Mod AASHTO density. | m2 | 2610
Topsoil, composit, lime and fertilizer
7 | Over site in 150mm thick TOP-SOIL material spread and levelled (lightly compacted) (Base course). | m2 | 2610
8 | Super phosphate granular form commercial fertilizer | kg | 1000
GRASSING
Grassing of sods approximately 500 x 500 x 50mm thick, ground covers, etc.
1 | Kikuyu grass in rows | m2 | 2500
DRAINAGE
Geopipe perforated HDPE pipes
2 | M100 HDPE 110mm Pipe and excavation not exceeding 1m deep | m | 50
3 | M150 HDPE 160mm Pipe and excavation not exceeding 1m deep | m | 90
4 | M150 HDPE 160mm inlet pipe. | m | 10
Extra over uPVC pipes for fittings
5 | 160mm uPVC Access Junction. | No | 1
6 | 160mm uPVC 45 deg. Junction. | No | 1
7 | 160mm uPVC 45 deg. Bend. | No | 1
Junction Boxes etc.
8 | Junction box 1000 x 1000mm and not exceeding 750mm deep internally as per engineers drawing | No | 1
Gratings, covers, etc
9 | 1000 x 1000mm Heavy Duty pre - cast concrete cover and frame | No | 1
Excavation and filling
10 | 19mm Crushed stone encasing to pipes wrapped with 'Kayteck U24' filter fabric | m3 | 6
11 | 40 to 80mm stone filling | m3 | 36
REINFORCED CONCRETE
25 MPa/19mm Concrete:
12 | V-drains around sport ground as per drawing | m | 260
1 | DEMOLITIONS | Page | 118
2 | PLATFORMS | Page | 123
3 | ROADWORK, PARKING AREAS AND PAVING | Page | 128
4 | ASSEMBLY AND CHESS BOARD AREA | Page | 131
5 | APRONS, V DRAINS, ETC | Page | 135
6 | WALKWAYS | Page | 140
7 | DRAINAGE | Page | 146
8 | WATER RETICULATION | Page | 152
9 | RAINWATER TANKS | Page | 158
10 | BOUNDARY WALL FENCING | Page | 165
11 | COMBO COURT | Page | 171
12 | FLAGPOLES AND BASES | Page | 175
13 | SOCCER FIELD | Page | 179
SECTION NO.4
BILL NO.1
PROVISIONAL SUMS
SUPPLEMENTARY PREAMBLES
General
Work for which budgetary allowances are provided will be measured and valued in accordance with clause 32 of the Principal Building Agreement and deducted in whole or in part if not required without any compensation for loss or profit on the said allowances
Prime cost amounts and provisional sums are net. Prime cost amounts include for delivery to site of all articles concerned Provisional sums are for material and equipment supplied and installed complete by firms of specialists
Profit
Where stated, the contractor may allow for profit if required
General attendance on nominated/selected subcontractors
The item "Attendance" which follows each provisional sum for nominated/selected subcontractors' work, shall be deemed to cover all the contractor's costs incurred in providing free of charge to the nominated/selected subcontractors, the following:
Special attendance on nominated/selected subcontractors
Where stated special attendance will be described in detail in the Schedule for Variables in the Preliminaries for the services as set out in clause B9.2
Builder's work
Builder's work in connection with specialist services is given elsewhere in these bills of quantities
The following amounts are for goods, services, etc., supplied, erected, fixed and installed complete:
Community Liaison Officer
1 | Allow the Provisional Amount of R 84 000.00 (Eighty Four Thousand Rands) NET for Community Liaison Officer for a construction duration of 14 months | Item | 1.00 | 84 000.00 | 84 000.00
2 | Profit on above items. | %IT
3 | Attendance on ditto. | %IT
Project Steering Committee
4 | Allow the Provisional Amount of R 35 000.00 (Thirty Five Thousand Rands) NET for Project Steering Committee(10 Members @R250/member) for a construction duration of 14 months | Item | 1.00 | 35 000.00 | 35 000.00
5 | Profit on above items. | %IT
6 | Attendance on ditto. | %IT
Clerk of works
7 | Provide the provisional amount of R 600 000.00 (Six Hundred Thousand Rands) NET for Clerk of Works for a construction duration of 18 months as directed by the Principal Agent. | Item | 1.00 | 600 000.00 | 600 000.00
1 | Profit on above items. | %IT
2 | Attendance on ditto. | %IT
Monument
3 | Provide the provisional amount of R 80 000.00 (EightyThousand Rands) NET for monument as directed by the Principal Agent. | Item | 1.00 | 80 000.00 | 80 000.00
4 | Profit on above items. | %IT
5 | Attendance on ditto. | %IT
Joinery
6 | Provide the provisional amount of R900 000.00 (Nine hundred thousand Rand) for manufacture, supply and installation of joinery | Item | 1.00 | 900 000.00 | 900 000.00
7 | Profit on above items. | %IT
8 | Attendance on ditto. | %IT
Stadium seating
9 | Provide the provisional amount of R 580 000.00 (Five Hundred and Eighty Rand) for construction of Pavilion stadium seating complete as per engineers drawings | Item | 1.00 | 580 000.00 | 580 000.00
10 | Profit on above items. | %IT
11 | Attendance on ditto. | %IT
The following Budgetary Allowances are for work to be executed at rates in the bills of quantities or to be agreed by the Principal agent:
Stove
1 | Provide the budgetary amount of R 20,000-00 (Twenty Thousand Rand) for Four plate burner Stove. | Item | 1.00 | 20 000.00 | 20 000.00
Landscaping
2 | Provide the budgetary amount of R171 200 (One Hundred And Seventy One Thousand And Two Hundred Rand) for Landscaping. | Item | 1.00 | 171 200.00 | 171 200.00
Jungle Gym
3 | Provide the budgetary amount of R65 000.00 (Sixty Five Thousand Rand) for Supply and Erecting Jungle Gym | Item | 1.00 | 65 000.00 | 65 000.00
Sand Pit
4 | Provide the budgetary amount of R6 000.00 (Six Thousand Rand) for construction of Sand Pit | Item | 1.00 | 6 000.00 | 6 000.00
Chess Board Surface
5 | Allow the budgetary amount of R 55 000.00 (Fifty Five Thousand Rands) NET for Chess Board surface and utilities. | Item | 1.00 | 55 000.00 | 55 000.00
Concrete Benches
6 | Allow the budgetary amount of R 25 000 (Twenty Five Thousand Rands) NET for X12 1000 x 450mm Concrete Benches | Item | 1.00 | 25 000.00 | 25 000.00
7 | Allow the budgetary amount of R 15 000 (Fifteen Thousand Rands) NET for X12 450 x 450mm Concrete Benches | Item | 1.00 | 15 000.00 | 15 000.00
Elevated Tank & Pump
1 | Allow the budgetary amount of R300 000.00 (Five Hundred Thousand Rands) for Geohydrolical investigation and implementation drilling of a borehole, with borehole pump including electrical connection to the source of power supply complete including installation of 10kl Jojo Tank Elevated 7m High including pump and fencing & gates around the tank. | Item | 1.00 | 300 000.00 | 300 000.00
Combo Court Goal Posts
2 | Allow the budgetary amount of R 40,000.00 (Forty Thousand Rands) for Goal Posts, nets, rings, etc. | Item | 1.00
Soccer Goal Posts, Nets, Markings, etc.
3 | Allow the budgetary amount of R 60,000.00 (Sixty Thousand Rand) for Goal Posts, nets, markings, etc. | Item | 1.00
Temporary Ablutions
4 | Allow a budgetary amount of R264 000.00 (Two Hundred And Sixty Four Thousand Rand) for the provision and maintaining of 14 temporary ablutions units for 16 Months. | Item | 1.00 | 264 000.00 | 264 000.00
Temporary Classrooms
5 | Allow a budgetary amount of R1 104 000.00 (One Million One Hundred And Four Thousand Rand) for Temporary Classroom hire(6 off 7m x 7m units) for 16 Months. | Item | 1.00 | 1 104 000.00 | 1 104 000.00
SECTION NO.5
BILL NO.1
CONTRACT PARTICIPATION GOALS (CPG)
Note to tenderers: As CPGs may not provide any bidder a competitive advantage Provisional Amounts and fixed percentages for profit and attendance have been provided. Only the provisional amount will be adjusted once the awarded tender amount and/or the beneficiaries have been appointed, and the final values have been ascertained.
MINIMUM 30% SUB-CONTRACTING
1 | Provision is made for 30% subcontracting to SMMEs in the execution of this project as described in C3.1 Project Specifications . This is the contractors allowance for the P&G's for the 30% sub-contractors (SMME's).The Employer will define the actual P&G items applicable to the SMME’s after tender award | Item | 1.00 | 607 529.44 | 607 529.44
2 | Allowance for profit all inclusive of associated costs to the contractor for implementation. | %IT
3 | Allowance for attendance all inclusive of associated costs to the contractor for implementation. | %IT
MINIMUM TARGETED LOCAL BUILDING MATERIAL MANUFACTURERS
4 | Provision is made for the Minimum Targeted Local Building Material Manufacturers CPG in the execution of this project as described in C3.1 Project Specifications. Allowance for monitoring and monthly reporting on material purchased from Local Building Material Manufacturers by main contractor and subcontractors based on determination by Employer taking into account specific project variables | Item | 1.00 | 58 698.50 | 58 698.50
5 | Allowance for profit all inclusive of associated costs to the contractor for implementation. | %IT
1 | Allowance for attendance all inclusive of associated costs to the contractor for implementation. | %IT
MINIMUM TARGETED LOCAL BUILDING MATERIAL SUPPLIERS
2 | Provision is made for the Minimum Targeted Local Building Material Suppliers CPG in the execution of this project as described in C3.1 Project Specifications. Allowance for monitoring and monthly reporting on material purchased from Local Building Material Suppliers by main contractor and subcontractors based on determination by Employer taking into account specific project variables Allowance for profit all inclusive of associated costs to the contractor for implementation. | Item | 1.00 | 58 698.50 | 58 698.50
3 | Allowance for profit all inclusive of associated costs to the contractor for implementation. | %IT
4 | Allowance for attendance all inclusive of associated costs to the contractor for implementation. | %IT
MINIMUM TARGETED LOCAL LABOUR SKILLS DEVELOPMENT
5 | Provision is made for the Minimum Targeted Local Labour Skills Development CPG in the execution of this project as described in C3.1 Project Specifications. This allowance is for the cost for a suitably qualified and experienced training service provider appointed by the main contractor including monitoring and monthly reporting. | Item | 1.00 | 136 180.51 | 136 180.51
6 | Allowance for profit all inclusive of associated costs to the contractor for implementation. | %IT
7 | Allowance for attendance all inclusive of associated costs to the contractor for implementation. | %IT
MINIMUM TARGETED ENTERPRISE DEVELOPMENT
8 | A provisional amount has been allowed for in the execution of this project as described in C3.1 Project Specifications. The provisional amount allowed is for the appointment of training coordinator, mentor, training service providers and training of the beneficiary enterprises including monitoring and monthly reporting. | Item | 1.00 | 586 984.96 | 586 984.96
1 | Allowance for profit all inclusive of associated costs to the contractor for implementation. | %IT
2 | Allowance for attendance all inclusive of associated costs to the contractor for implementation. | %IT
MINIMUM TARGETED SKILLS DEVELOPMENT GOALS
3 | A provisional amount has been allowed for the Minimum Targeted Development CPG in the execution of this project as described in C3.1 Project specifications. Stipends payable to the beneficiaries appointment of training coordinator appointment of mentor (where applicable) appointment of training service providers other additional costs as per table 3 of the Standard monitoring and monthly reporting | Item | 1.00 | 135 006.54 | 135 006.54
4 | Allowance for profit all inclusive of associated costs to the contractor for implementation. | %IT
5 | Allowance for attendance all inclusive of associated costs to the contractor for implementation. | %IT
NATIONAL YOUTH SERVICE TRAINING AND DEVELOPMENT PROGRAMME
6 | The programme shall be implemented in terms of the Implementation of the National Youth service Programme under the Expanded Public Works (EPWP) Training of Youth Workers Travelling during on-site training Appointment of employment youth workers and monthly stipends Provision of Basic Tools for Youth Workers Provision of EPWP Design Overalls and hard hats to Youth Workers Appointment of Youth Training Coordinators Liasion with Service Provider Logistics for Exit Workshops | Item | 1.00 | 338 150.07 | 338 150.07
1 | Allowance for monthly reporting based on the implementation of the EPWP-NYS as per the specifications and all inclusive of associated costs to the contractor. | %IT
LABOUR INTENSIVE PARTICIPATION GOAL
2 | Labour Intensive Participation Goal - Allowance for monthly reporting of labour intensive works by main contractor based on determination by Employer taking into account specific project variables. Allowance for monitoring and monthly reporting on Works executed by means of Labour Intensive methods by main contractor and subcontractors based on determination by Employer taking into account specific project variables | Item | 1.00 | 53 954.32 | 53 954.32
3 | Allowance for profit all inclusive of associated costs to the contractor for implementation. | %IT
SECTION NO. 5
BILL NO 1
ELECTRICAL INSTALLATION
SITE WORKS
(Complete installation : Reticulation; electrical, telephone, intercom and bell system)
NOTE: Tenderers are advised to study the specification before pricing the bill.
LOW VOLTAGE CABLES
Supply and install 600/1000 grade PVC/PVC/SWA/PVC/ECC stranded copper conductor cable (excavations, terminations and earth conductors elsewhere measured)
1 | 4 mm² x 2 core | m | 450
2 | 10 mm² x 2 core | m | 600
3 | 10 mm² x 2 core Airdac | m | 150
CABLE TERMINATIONS COMPLETE INCLUDING GLANDS, SHROUDS, LUGS, CONNECTIONS AND COMMISSIONING
4 | 4 mm² x 2 core | No | 12
5 | 10 mm² x 2 core | No | 16
BARE COPPER EARTH WIRE
6 | 10 mm² | m | 1050
BARE COPPER EARTH WIRE TERMINATIONS
7 | 10 mm² | No | 28
TRENCHING
600mm deep x 300mm wide cable trench
1 | Pickable material | m3 | 150
2 | For soft rock | m3 | 56
3 | For hard rock | m3 | 28
4 | 150mm thick backfill with sifted soil around cable | m3 | 56
5 | General backfill and light compaction to fill up trenches. | m3 | 150
6 | Spreading of surplus material | m3 | 30
CABLE MARKERS
7 | PVC warning marking tape | m | 880
P.V.C. CABLE SLEEVES
P.V.C. cable sleeves to be installed at walkway and distribution board as indicated on drawings
8 | 110 mm Sleeves | m | 100
9 | 75 mm Dia Sleeve | m | 60
10 | 75 mm Sleeves - long radius bend | No | 20
11 | Galvanised 1,6 mm draw wire installed in data and intercom sleeves and conduit | m | 1500
PROVISIONAL SUM
12 | Eskom Connection Fee | Item | 1.00 | 200 000.00 | 200 000.00
MANHOLES
13 | Manholes - Pre-cast 600 x 600 x 600mm complete with double lip steel covers | No | 6
DB BOREHOLE PUMP (FREE STANDING)
14 | Supply | No | 1
1 | Install | No | 1
TESTING AND COMMISIONING
2 | Test and commission of the complete electrical reticulation installation | Item | 1.00
3 | P & G'S | Item | 1.00
SECTION NO. 5
BILL NO 2
ELECTRICAL INSTALLATION
ADMIN BLOCK
NOTE: Tenderers are advised to study the specification before pricing the bill.
(Complete installation : Internal Electrical Installation)
CONDUIT AND ACCESSORIES
Conduit placed in position for casting into concrete or screed, for building or chased into concrete or brickwork and for surface mounted in ceiling void including bending, threading, jointing, short lengths, draw boxes, couplings, bends, tees and saddles.
1 | 20 mm | m | 400
2 | Supply and install 20 mm flexible PVC tubing including connectors etc. | m | 1
Round conduit box as specified placed in position for casting into concrete, building or chased into brickwork or surface mounted including locknuts and bushes
3 | 60 mm dia | No | 22
Wall boxes as specified placed in position for casting into concrete, building or chased into brickwork including locknuts and bushes
4 | 100 x 50 x 50 mm | No | 6
5 | 100 x 100 x 50 mm | No | 8
Where cavity walls are encountered tenderers must allow to install deep back to back open ended or one end closed wall boxes
Blank covers
1 | 60 mm dia | No | 2
2 | 100 x 50 mm | No | 1
3 | 100 x 100 mm | No | 1
POWER SKIRTING
4 | 2-Compartment textured powder coated galvanised steel power skirting including covers and all mounting accessories to Cabstrut N8/P801or similar approved. | m | 21
5 | End Caps | No | 6
CONDUCTORS
600/1000Vgrade PVC insulated stranded copper conductors drawn in conduit
6 | 4 mm2 | m | 2000
7 | 2,5 mm2 | m | 1400
8 | Galvanised 1,6 mm draw wire installed in the conduit | m | 225
APPLIANCES
Socket Outlets complete with cover plates fixed in flush boxes (boxes elsewhere measured)
9 | 16 Ampere round 3-pin 250V grade single switched socket outlet+EURO | No | 8
10 | 16 Ampere round 3-pin 250 V grade sing switched socket outle installed in power skirting | No | 3
Telephone and Data
11 | RJ-45 data point installed in power skirting | No | 3
Light Switches
1 | 16 Ampere 250 V grade single lever one way | No | 6
2 | 16 Ampere 250 V grade single lever two way | No | 2
School Bell System
3 | 16 Ampere 250 V grade Bell Switch | No | 1
4 | 230V, 50Hz, Metal Cast School Bell, with 150mm gong and adjustable stabilizing spring gold-silver contacts, as AC/DC B15230, unbranded SD09 motorised siren 12v IP44 metal design 7A or similar approved | No | 1
Photo Cell
5 | 16 Ampere photo cell mounted under building eaves. | No | 1
LUMINAIRES
Installed and mounted to round boxes in brickwork or ceiling including all fixings, brackets, supports, connectors, connections and lamps
6 | Type A | No | 13
7 | Type B | No | 8
8 | Type D | No | 1
DISTRIBUTION BOARD
Supply and install Surface mounted distribution board complete with doors, frames, sub frames, chassis, fixtures, fittings, terminations, bus-bars and wiring with spare space as per specification.
9 | DB - ADMIN (A) | Item | 2.00 | 15 000.00 | 30 000.00
TESTING AND COMMISSIONING
10 | Earthing & Bonding as per SANS 10142 | Item | 1.00 | 2 500.00 | 2 500.00
11 | Test and commission of the complete electrical installation | Item | 1.00 | 5 000.00 | 5 000.00
1 | C.O.C's for DB's including labeling | No | 1
SECTION NO. 5
BILL NO 3
ELECTRICAL INSTALLATION
MEDIA CENTRE BLOCK
NOTE: Tenderers are advised to study the specification before pricing the bill.
(Complete installation : Internal Electrical Installation)
CONDUIT AND ACCESSORIES
Conduit placed in position for casting into concrete or screed, for building or chased into concrete or brickwork and for surface mounted in ceiling void including bending, threading, jointing, short lengths, draw boxes, couplings, bends, tees and saddles.
1 | 20 mm | m | 300
2 | Supply and install 20 mm flexible PVC tubing including connectors etc. | m | 1
Round conduit box as specified placed in position for casting into concrete, building or chased into brickwork or surface mounted including locknuts and bushes
3 | 60 mm dia | No | 19
Wall boxes as specified placed in position for casting into concrete, building or chased into brickwork including locknuts and bushes
4 | 100 x 50 x 50 mm | No | 4
5 | 100 x 100 x 50 mm | No | 8
Where cavity walls are encountered tenderer's must allow to install deep back to back open ended or one end closed wall boxes
Blank covers
1 | 60 mm dia | No | 2
2 | 100 x 50 mm | No | 1
3 | 100 x 100 mm | No | 1
CONDUCTORS
600/1000Vgrade PVC insulated stranded copper conductors drawn in conduit
4 | 4 mm2 | m | 1500
5 | 2,5 mm2 | m | 900
APPLIANCES
Socket Outlets complete with cover plates fixed in flush boxes (boxes elsewhere measured)
6 | 16 Ampere round 3-pin 250V grade single switched socket outlet+EURO | No | 7
7 | Universal flush mounted floor box (Screen) Supply and install floor box equipped with 1 plug and 1 data outlets. | No | 1
8 | 20A Double Pole IP65 rated isolator | No | 1
Light Switches
9 | 16 Ampere 250 V grade single lever one way | No | 4
10 | 16 Ampere 250 V grade single lever two way | No | 2
Photo Cell
11 | 16 Ampere photo cell mounted under building eaves. | No | 1
LUMINAIRES
Installed and mounted to round boxes in brickwork or ceiling including all fixings, brackets, supports, connectors, connections and lamps
1 | Type A | No | 12
2 | Type B | No | 6
DISTRIBUTION BOARD
Supply and install flush mounted distribution board complete with doors, frames, sub frames, chassis, fixtures, fittings, terminations, bus-bars and wiring with spare space as per specification.
3 | DB - Media Centre (B) | No | 2
TESTING AND COMMISSIONING
4 | Earthing & Bonding as per SANS 10142 | Item | 1.00 | 2 500.00 | 2 500.00
5 | Test and commission of the complete electrical installation | Item | 1.00 | 5 000.00 | 5 000.00
6 | C.O.C's for DB's including labeling | No | 1
SECTION NO. 5
BILL NO 4
ELECTRICAL INSTALLATION
MULTI-PURPOSE BLOCK
NOTE: Tenderers are advised to study the specification before pricing the bill.
(Complete installation : Internal Electrical Installation)
CONDUIT AND ACCESSORIES
Conduit placed in position for casting into concrete or screed, for building or chased into concrete or brickwork and for surface mounted in ceiling void including bending, threading, jointing, short lengths, draw boxes, couplings, bends, tees and saddles.
1 | 20 mm | m | 300
2 | Supply and install 20 mm flexible PVC tubing including connectors etc. | m | 1
Round conduit box as specified placed in position for casting into concrete, building or chased into brickwork or surface mounted including locknuts and bushes
3 | 60 mm dia | No | 19
Wall boxes as specified placed in position for casting into concrete, building or chased into brickwork including locknuts and bushes
4 | 100 x 50 x 50 mm | No | 3
5 | 100 x 100 x 50 mm | No | 4
Where cavity walls are encountered tenderers must allow to install deep back to back open ended or one end closed wall boxes
Blank covers
1 | 60 mm dia | No | 2
2 | 100 x 50 mm | No | 1
3 | 100 x 100 mm | No | 1
CONDUCTORS
600/1000Vgrade PVC insulated stranded copper conductors drawn in conduit
4 | 4 mm2 | m | 1500
5 | 2,5 mm2 | m | 900
6 | Galvanised 1,6 mm draw wire | m | 200
APPLIANCES
Socket Outlets complete with cover plates fixed in flush boxes (boxes elsewhere measured)
7 | 16 Ampere round 3-pin 250 V grade single switched socket outlet+EURO | No | 10
Light Switches
8 | 16 Ampere 250 V grade single lever one way | No | 3
Photo Cell
9 | 16 Ampere photo cell mounted under building eaves. | No | 1
LUMINAIRES
Installed and mounted to round boxes in brickwork or ceiling including all fixings, brackets, supports, connectors, connections and lamps
10 | Type A | No | 11
1 | Type B | No | 7
DISTRIBUTION BOARD
Supply and install flush mounted distribution board complete with doors, frames, sub frames, chassis, fixtures, fittings, terminations, bus-bars and wiring with spare space as per specification.
2 | DB - Multi purpose ( C ) | Item | 1.00 | 10 000.00 | 10 000.00
TESTING AND COMMISSIONING
3 | Earthing & Bonding as per SANS 10142 | Item | 1.00 | 2 500.00 | 2 500.00
4 | Test and commission of the complete electrical installation | Item | 1.00 | 5 000.00 | 5 000.00
5 | C.O.C's for DB's including labeling | No | 1
SECTION NO. 5
BILL NO 5
ELECTRICAL INSTALLATION
6 x CLASSROOM BLOCKS
NOTE: Tenderers are advised to study the specification before pricing the bill.
(Complete installation : Internal Electrical Installation)
CONDUIT AND ACCESSORIES
Conduit placed in position for casting into concrete or screed, for building or chased into concrete or brickwork and for surface mounted in ceiling void including bending, threading, jointing, short lengths, draw boxes, couplings, bends, tees and saddles.
1 | 20 mm | m | 1500
2 | Supply and install 20 mm flexible PVC tubing including connectors etc. | m | 4
Round conduit box as specified placed in position for casting into concrete, building or chased into brickwork or surface mounted including locknuts and bushes
3 | 60 mm dia | No | 48
Wall boxes as specified placed in position for casting into concrete, building or chased into brickwork including locknuts and bushes
4 | 100 x 50 x 50 mm | No | 6
5 | 100 x 100 x 50 mm | No | 12
Where cavity walls are encountered tenderers must allow to install deep back to back open ended or one end closed wall boxes
Blank covers
1 | 60 mm dia | No | 2
2 | 100 x 50 mm | No | 1
3 | 100 x 100 mm | No | 1
CONDUCTORS
600/1000Vgrade PVC insulated stranded copper conductors drawn in conduit
4 | 4 mm2 | m | 6000
5 | 2,5 mm2 | m | 9000
6 | Galvanised 1,6 mm draw wire | m | 2000
APPLIANCES
Socket Outlets complete with cover plates fixed in flush boxes (boxes elsewhere measured)
7 | 16 Ampere round 3-pin 250 V grade single switched socket outlet+EURO | No | 12
Light Switches
8 | 16 Ampere 250 V grade single lever one way | No | 6
Photo Cell
9 | 16 Ampere photo cell mounted under building eaves. | No | 2
LUMINAIRES
Installed and mounted to round boxes in brickwork or ceiling including all fixings, brackets, supports, connectors, connections and lamps
10 | Type A | No | 24
1 | Type B | No | 24
DISTRIBUTION BOARD
Supply and install flush mounted distribution board complete with doors, frames, sub frames, chassis, fixtures, fittings, terminations, bus-bars and wiring with spare space as per specification.
2 | DB - Classroom 1-3 (C) | Item | 1.00 | 15 000.00 | 15 000.00
3 | DB - Classroom 4-6 ( C1 ) | Item | 2.00 | 15 000.00 | 30 000.00
TESTING AND COMMISSIONING
4 | Earthing & Bonding as per SANS 10142 | Item | 2.00 | 2 500.00 | 5 000.00
5 | Test and commission of the complete electrical installation | Item | 2.00 | 5 000.00 | 10 000.00
6 | C.O.C's for DB's including labeling | No | 2
SECTION NO. 5
BILL NO 6
ELECTRICAL INSTALLATION
GRADE R CLASSROOM BLOCK
NOTE: Tenderers are advised to study the specification before pricing the bill.
(Complete installation : Internal Electrical Installation)
CONDUIT AND ACCESSORIES
Conduit placed in position for casting into concrete or screed, for building or chased into concrete or brickwork and for surface mounted in ceiling void including bending, threading, jointing, short lengths, draw boxes, couplings, bends, tees and saddles.
1 | 20 mm | m | 200
2 | Supply and install 20 mm flexible PVC tubing including connectors etc. | m | 1
Round conduit box as specified placed in position for casting into concrete, building or chased into brickwork or surface mounted including locknuts and bushes
3 | 60 mm dia | No | 15
Wall boxes as specified placed in position for casting into concrete, building or chased into brickwork including locknuts and bushes
4 | 100 x 50 x 50 mm | No | 2
5 | 100 x 100 x 50 mm | No | 3
Where cavity walls are encountered tenderers must allow to install deep back to back open ended or one end closed wall boxes
Blank covers
1 | 60 mm dia | No | 1
2 | 100 x 50 mm | No | 1
3 | 100 x 100 mm | No | 1
CONDUCTORS
600/1000Vgrade PVC insulated stranded copper conductors drawn in conduit
4 | 4 mm2 | m | 900
5 | 2,5 mm2 | m | 1500
6 | Galvanised 1,6 mm draw wire installed in telephone, intercom and data conduit | m | 200
APPLIANCES
Socket Outlets complete with cover plates fixed in flush boxes (boxes elsewhere measured)
7 | 16 Ampere round 3-pin 250V grade single switched socket outlet+EURO | No | 3
Light Switches
8 | 16 Ampere 250 V grade single lever one way | No | 2
Photo Cell
9 | 16 Ampere photo cell mounted under building eaves. | No | 1
LUMINAIRES
Installed and mounted to round boxes in brickwork or ceiling including all fixings, brackets, supports, connectors, connections and lamps
1 | Type A | No | 9
2 | Type B | No | 5
DISTRIBUTION BOARD
Supply and install flush mounted distribution board complete with doors, frames, sub frames, chassis, fixtures, fittings, terminations, bus-bars and wiring with spare space as per specification.
3 | DB - Grade R (F) | Item | 1.00 | 10 000.00 | 10 000.00
4 | DB - Intercom | No | 1
TESTING AND COMMISSIONING
5 | Earthing & Bonding as per SANS 10142 | Item | 1.00 | 2 500.00 | 2 500.00
6 | Test and commission of the complete electrical installation | Item | 1.00 | 5 000.00 | 5 000.00
7 | C.O.C's for DB's including labeling | No | 1
SECTION NO. 5
BILL NO 7
ELECTRICAL INSTALLATION
KITCHEN BLOCK
NOTE: Tenderers are advised to study the specification before pricing the bill.
(Complete installation : Internal Electrical Installation)
CONDUIT AND ACCESSORIES
Conduit placed in position for casting into concrete or screed, for building or chased into concrete or brickwork and for surface mounted in ceiling void including bending, threading, jointing, short lengths, draw boxes, couplings, bends, tees and saddles.
1 | 20 mm | m | 200
2 | Supply and install 20 mm flexible PVC tubing including connectors etc. | m | 1
Round conduit box as specified placed in position for casting into concrete, building or chased into brickwork or surface mounted including locknuts and bushes
3 | 60 mm dia | No | 13
Wall boxes as specified placed in position for casting into concrete, building or chased into brickwork including locknuts and bushes
4 | 100 x 50 x 50 mm | No | 3
5 | 100 x 100 x 50 mm | No | 1
Where cavity walls are encountered tenderers must allow to install deep back to back open ended or one end closed wall boxes
Blank covers
1 | 100 x 50 mm | No | 1
2 | 100 x 100 mm | No | 1
CONDUCTORS
600/1000Vgrade PVC insulated stranded copper conductors drawn in conduit
3 | 4 mm2 | m | 150
4 | 2,5 mm2 | m | 450
APPLIANCES
Socket Outlets complete with cover plates fixed in flush boxes (boxes elsewhere measured)
5 | 16 Ampere round 3-pin 250V grade single switched socket outlet+EURO | No | 1
6 | 16 Ampere round 3-pin 250V grade double switched socket outlet | No | 1
Light Switches
7 | 16 Ampere 250 V grade single lever one way | No | 3
8 | Supply and install weather-proof 35A double pole isolator complete | No | 2
Photo Cell
9 | 16 Ampere photo cell mounted under building eaves. | No | 1
LUMINAIRES
Installed and mounted to round boxes in brickwork or ceiling including all fixings, brackets, supports, connectors, connections and lamps
1 | Type B | No | 7
2 | Type D | No | 6
DISTRIBUTION BOARD
Supply and install Surface mounted distribution board complete with doors, frames, sub frames, chassis, fixtures, fittings, terminations, bus-bars and wiring with spare space as per specification.
3 | DB - Kitchen (K) | Item | 1.00 | 10 000.00 | 10 000.00
TESTING AND COMMISSIONING
4 | Earthing & Bonding as per SANS 10142 | Item | 1.00 | 2 500.00 | 2 500.00
5 | Test and commission of the complete electrical installation | Item | 1.00 | 5 000.00 | 5 000.00
6 | C.O.C's for DB's including labeling | No | 1
SECTION NO. 5
BILL NO 8
ELECTRICAL INSTALLATION
GUARD HOUSE
NOTE: Tenderers are advised to study the specification before pricing the bill.
(Complete installation : Internal Electrical Installation)
CONDUIT AND ACCESSORIES
Conduit placed in position for casting into concrete or screed, for building or chased into concrete or brickwork and for surface mounted in ceiling void including bending, threading, jointing, short lengths, draw boxes, couplings, bends, tees and saddles.
1 | 20 mm | m | 100
2 | Supply and install 20 mm flexible PVC tubing including connectors etc. | m | 1
Round conduit box as specified placed in position for casting into concrete, building or chased into brickwork or surface mounted including locknuts and bushes
3 | 60 mm dia | No | 4
Wall boxes as specified placed in position for casting into concrete, building or chased into brickwork including locknuts and bushes
4 | 100 x 50 x 50 mm | No | 2
5 | 100 x 100 x 50 mm | No | 2
Where cavity walls are encountered tenderers must allow to install deep back to back open ended or one end closed wall boxes
Blank covers
1 | 60 mm dia | No | 1
CONDUCTORS
600/1000Vgrade PVC insulated stranded copper conductors drawn in conduit
2 | 4 mm2 | m | 270
3 | 2,5 mm2 | m | 450
4 | Galvanised 1,6 mm draw wire installed in telephone, intercom and data conduit | m | 50
APPLIANCES
Socket Outlets complete with cover plates fixed in flush boxes (boxes elsewhere measured)
5 | 16 Ampere round 3-pin 250V grade single switched socket outlet+EURO | No | 1
6 | 16 Ampere round 3-pin 250 V grade dedicated double switched socket outlet | No | 1
Telephone and Data
7 | RJ-45 data point in 100x50mm box (box measured elsewhere) | No | 1
Light Switches
8 | 16 Ampere 250 V grade single lever one way | No | 1
9 | Supply and install weather-proof 35A double pole isolator complete | No | 1
Photo Cell
10 | 16 Ampere photo cell mounted under building eaves. | No | 1
LUMINAIRES
Installed and mounted to round boxes in brickwork or ceiling including all fixings, brackets, supports, connectors, connections and lamps
1 | Type A | No | 2
2 | Type B | No | 2
DISTRIBUTION BOARD
Supply and install flush mounted distribution board complete with doors, frames, sub frames, chassis, fixtures, fittings, terminations, bus-bars and wiring with spare space as per specification.
3 | DB - Guard House (GH) | Item | 1.00 | 10 000.00 | 10 000.00
TESTING AND COMMISSIONING
4 | Earthing & Bonding as per SANS 10142 | Item | 1.00 | 2 500.00 | 2 500.00
5 | Test and commission of the complete electrical installation | Item | 1.00 | 5 000.00 | 5 000.00
6 | C.O.C's for DB's including labeling | No | 1
SECTION NO. 5
BILL NO 9
ELECTRICAL INSTALLATION
2 X STORES
NOTE: Tenderers are advised to study the specification before pricing the bill.
(Complete installation : Internal Electrical Installation)
CONDUIT AND ACCESSORIES
Conduit placed in position for casting into concrete or screed, for building or chased into concrete or brickwork and for surface mounted in ceiling void including bending, threading, jointing, short lengths, draw boxes, couplings, bends, tees and saddles.
1 | 20 mm | m | 60
Round conduit box as specified placed in position for casting into concrete, building or chased into brickwork or surface mounted including locknuts and bushes
2 | 60 mm dia | No | 9
Wall boxes as specified placed in position for casting into concrete, building or chased into brickwork including locknuts and bushes
3 | 100 x 50 x 50 mm | No | 2
4 | 100 x 100 x 50 mm | No | 2
Where cavity walls are encountered tenderers must allow to install deep back to back open ended or one end closed wall boxes
Blank covers
1 | 60 mm dia | No | 1
CONDUCTORS
600/1000Vgrade PVC insulated stranded copper conductors drawn in conduit
2 | 4 mm2 | m | 270
3 | 2,5 mm2 | m | 450
4 | Galvanised 1,6 mm draw wire installed in telephone, intercom and data conduit | m | 30
APPLIANCES
Socket Outlets complete with cover plates fixed in flush boxes (boxes elsewhere measured)
5 | 16 Ampere round 3-pin 250V grade single switched socket outlet+EURO | No | 2
Light Switches
6 | 16 Ampere 250 V grade single lever one way | No | 1
Photo Cell
7 | 16 Ampere photo cell mounted under building eaves. | No | 1
LUMINAIRES
Installed and mounted to round boxes in brickwork or ceiling including all fixings, brackets, supports, connectors, connections and lamps
8 | Type A | No | 4
9 | Type B | No | 5
DISTRIBUTION BOARD
Supply and install flush mounted distribution board complete with doors, frames, sub frames, chassis, fixtures, fittings, terminations, bus-bars and wiring with spare space as per specification.
1 | DB - Stores (GS) | Item | 1.00 | 10 000.00 | 10 000.00
TESTING AND COMMISSIONING
2 | Earthing & Bonding as per SANS 10142 | Item | 1.00 | 2 500.00 | 2 500.00
3 | Test and commission of the complete electrical installation | Item | 1.00 | 5 000.00 | 5 000.00
4 | C.O.C's for DB's including labeling | No | 1
SECTION NO. 5
BILL NO 10
LIGHTNING PROTECTION
This installation includes for the carrying out of the required soil survey on site, the issuing of the test report, the design of the required system in accordance with SABS, the supply and installation of the design for system.
1 | 20 mm diameter galvanised surface mount conduit including hospital saddles and accessories. | m | 210
2 | 60mm round galvanised conduit boxes including accessories and test joint for down conductor. | No | 70
3 | SANS approved 1,5 m long Cadweld type copper electrodes driven into the ground including excavation for earth rod | No | 70
4 | 25 mm2 Green Insulated copper earth conductors | m | 420
5 | 25 mm2 Terminations. | No | 210
6 | 50 mm² solid Aluminium conductor supply and install on non metal roof including mounting accessories, etc. | m | 20
7 | Soil survey and report | Item | 1.00 | 8 000.00 | 8 000.00
8 | Design LPS for all building for level 4 protection. | Item | 1.00 | 10 000.00 | 10 000.00
9 | Testing and issue of Lightning Protection Compliance Certificates for all of the buildings within the scope of works. | Item | 1.00 | 8 000.00 | 8 000.00
1 | SITE WORKS | Page | 195
2 | ADMIN BLOCK | Page | 200
3 | MEDIA CENTRE | Page | 204
4 | MULTI-PURPOSE BLOCK | Page | 208
5 | 6 X CLASSROOM BLOCKS | Page | 212
6 | GRADE R CLASSROOM BLOCK | Page | 216
7 | KITCHEN BLOCKS | Page | 220
8 | GUARD HOUSE | Page | 224
9 | 2 X STORES | Page | 228
10 | LIGHTNING PROTECTION | Page | 229
SECTION NO. 6
BILL NO 1
AIR CONDITIONING AND VENTILATION INSTALLATION
OFFICES, MIDIA CENTRE, KITCHEN AND CLASSROOMS
The following bill of quantities must be read in conjunction with the foregoing specifications as well as the attached mechanical engineer's drawings. Tenderer's attention is specifically drawn to the guarantee against defects, servicing and maintenance period and the testing and commissioning clauses, which is applicable to the whole of the air conditioning and ventilation installation. The contractor has to allow for these costs in his/her unit rates.
All equipment as measured shall be deemed to be complete as described in the specifications and include fixing on mounting brackets if so required, connection to water supplies, waste and or overflow pipe work, etc.
Electrical work shall be carried out in accordance with SABS 0142 code of practice as described.
Anti-vibration mountings, supports, hangers, brackets and acessories are to be used where required to the satisfaction of the engineer.
Rates are to include for condensate drainage piping from evaporator unit to drains including any necessary PVC sleeves through walls.
Although shortened descriptions had been used in this bill, tenderers must carefully read the specifications to acqaint themselves with the full description and specifications of the equipment.
Where brand or trade names are referred to in this bill of quantities, these shall indicate the quality and type of material or fitting required and no substitution of materials so specified will be permitted unless the authority of the Engineer has been obtained in writing before tenders close.
AIR CONDITIONING
DX UNITS
Supply and install mid wall split type unit "Daikin" or other approved inverter controlled complete with reverse cycle heating, extra length refrigerant piping (refer to drawings for lengths), refrigerant charge, drains, mounting brackets, hard wired controls complete as specified and as per drawing.
1 | AC1 - 2.4 kW | No | 1
2 | AC2 - 2.4 kW | No | 1
3 | AC3 - 4.8 kW | No | 1
4 | AC4 - 3.1 kW | No | 1
5 | AC5 - 3.0 kW | No | 1
6 | AC6 - 7.1 kW | No | 4
7 | AC7 - 3.1 kW | No | 1
VENTILATION SYSTEMS
DIFFUSERS, GRILLES AND LOUVRES
Supply and install powder coated aluminium weather louvre, Europair or other approved with bird mesh screen, fixed to duct with a transformation piece and made waterproof, all as specified and as per drawing.
8 | 150 x 150 WL1 | No | 5
9 | 200 x 200 WL2 | No | 1
1 | 350 x 300 WL3 | No | 4
Supply and install anodised aluminium door grilles, TROX or other approved with frames, fixed to door with counter sunk screws, include cutting opening in door.
2 | DG - 400 x 250 | No | 7
3 | DG - 400 x 400 | No | 2
Fans
Supply and install axial flow wall mounted fans, "Donkin HCD " or other approved complete with mounting accessories, external weather louvre and internal grille, electrical connections, all as specified and as per drawing.
4 | EAF1 - 291 l/s | No | 2
5 | EAF2 - 60 l/s | No | 1
TESTING AND COMMISSIONING
6 | Commissioning of entire air conditioning and ventilation installation | Item | 1.00 | 5 262.50 | 5 262.50
7 | Three sets of operating and maintenance manuals | No | 3
8 | As Built Drawings | Item | 1.00 | 1 250.00 | 1 250.00
9 | Issuing of Certificate of Conformity for Gas Installations | Item | 1.00 | 1 600.00 | 1 600.00
| CONTRACTUAL MAINTENANCE | H2 | 0.0
10 | Daily site cleaning | Item | 1.00
11 | Three minor services (1 every 3 months) | No | 3
12 | One major service (final service) | No | 1
SUNDRIES
13 | Workshop drawings and equipment schedule submittals for approval prior to ordering | Item | 1.00 | 2 500.00 | 2 500.00
1 | Training of staff | Item | 1.00 | 750.00 | 750.00
ADDITIONAL ITEMS
Items not listed in the bill which the Contractor might deem necessary in order to complete the installation in working order. Rates only.
Should the Contractor not list items below it will be assumed that he is satisfied with the contents of the Bill where upon no claim for unlisted items will be entertained during or at the conclusion of the contract.
SECTION NO. 6
BILL NO. 2
FIRE PROTECTION INSTALLATION OFFICES AND CLASSROOMS
Preambles
For Preambles refer to Standard Preambles to all Trades WB20-1986 and Supplementary Preambles SUP 1 to SUP 5.
Tenderers are also advised to study the General Specification before pricing this bill.
This bill must be read together with the Project Specification for Fire Protection Installation compiled by the Consulting Mechanical Engineers attached to this tender document and follow the design requirements to acquaint themselves with the fill requirements of the installation.
The description of items in this section is abbreviated description of the work to be done and of materials to be used, the tenderers are therefore referred to the full description and complete specification.
TRADE NAMES AND PROPRIETARY PRODUCTS
All description or clause where trade names or proprietary products are specified, are deemed to include the phrase "or other approved"
All rates are to include all necessary fabrication and installation costs. Unless specifically stated the description of pipes shall be deemed to include all necessary fittings, fixings and painting.
Fire Extinguisher
Supply and Install Fire Extinguishers, complete with 25mm thick timber backboards with hook brackets and all fixing as per technical specifications.
1 | 4.5kg DCP Fire Extinguisher | No | 12
2 | 5kg CO₂ Fire Extinguisher | No | 11
SIGNS
3 | Supply and install 150x150mm Red Fire Extinguisher sign on whithe backing mounted on the wall as per specificatio, as per drawings. | No | 12
4 | Supply and install 150x150mm white arrow sign on green backing, position of fire equipment, mounted on the wall as per specificatio, as per drawings. | No | 12
5 | Bore hole installation | No | 1
SUNDRIES
6 | Testing and commissioning of complete fire protection installation and pressure test certificate. | Item | 1.00 | 3 500.00 | 3 500.00
7 | Three (3) sets of operating and maintenance manuals | Item | 1.00 | 1 035.00 | 1 035.00
8 | As build drawings | Item | 1.00 | 1 500.00 | 1 500.00
9 | Allow for one (1) year guarantee period | Item | 1.00 | 25 000.00 | 25 000.00
10 | Allow for maintenance (four visits) during guarantee period as per specification. | Item | 1.00 | 3 400.00 | 3 400.00
11 | Allow for equipment submission fo Approval | Item | 1.00 | 1 350.00 | 1 350.00
12 | Staff training | Item | 1.00 | 1 300.00 | 1 300.00
ADDITIONAL ITEMS
Items not listed in the Bill which the Contractor might deem necessary in order to complete the installation in working order. Rates only.
Should the Contractor not list items below it will be assumed that he is satisfied with the contents of this Bill where upon no claims for unlisted items will be entertained during or at the conclusion of the Contract.
SECTION NO. 6
BILL NO. 3
LP GAS INSTALLATION
KITCHEN
Copper tube and fittings as per SANS 460
1 | 22 mm diameter pipe | m | 23
2 | 22 mm diameter fittings | m | 6
VALVES
3 | Stainless steel ball valves | No | 2
4 | Shut-off valve | No | 2
EQUIPMENT
5 | Manual change over valve | No | 2
6 | HP Regulator and Pressure Gauge | No | 2
7 | Low pressure regulator | No | 2
8 | Hose tail | No | 1
9 | 48 Kg Gas cylinder filled | No | 2
10 | Hose, clamps, saddles etc | Item | 1.00
11 | Gas installation to equipment | Item | 1.00
SUNDRIES
12 | Commissioning | Item | 1.00
13 | 12 month guarantee | Item | 1.00
1 | 3 minor services ( 1 every 3 months) | Item | 1.00
2 | 1 Major service | Item | 1.00
3 | 3 sets of operating and maintenance manuals | Item | 1.00
4 | As-built drawings | Item | 1.00
5 | Training | Item | 1.00
6 | Gas Compliance Certificate | Item | 1.00
1 | DSD GROUND FLOOR AIR CONDITIONING | Page | 235
2 | FIRE PROTECTION INSTALLATION | Page | 239
3 | LP GAS INSTALLATION | Page | 242
1 | SECTION No.1 PRELIMINARIES | Page | 40
2 | SECTION No.2 BUILDER'S WORK | Page | 117
3 | SECTION No.3 : EXTERNAL WORK | Page | 180
4 | SECTION No.4 : PROVISIONAL SUMS | Page | 186
5 | SECTION No.5 : CONTRACT PARTICIPATION GOALS (CPG) | Page | 191
6 | SECTION No.6 - ELECTRICAL INSTALLATION | Page | 230
7 | SECTION No.7 - MECHANICAL INSTALLATION | Page | 243
SUB TOTAL 1
Contingencies @ 5%
SUB TOTAL 2
| Contract Escalation | Item | 1.00 | 1 006 632.96 | 1 006 632.96
SUB TOTAL 3
Value Added Tax @ 15%
TOTAL CARRIED TO FORM OF OFFER & ACCEPTANCE