## LOT-REDUCED
ITEM NO | DESCRIPTION | UNIT | QUANTITY | RATE | AMOUNT
SECTION NO. 1
BILL NO. 1
PRELIMINARIES
BUILDING AGREEMENT AND PRELIMINARIES
All prices/rates to be net, excluding Value Added Tax
General
The agreement is to be the JBCC Series 2000 Principal Building Agreement (Edition 4.1) prepared by the Joint Building Contracts Committee, March 2005
The preliminaries are to be the JBCC Series 2000 Preliminaries prepared by the Joint Building Contracts Committee, March 2005 edition and shall be deemed to be incorporated herein
Where standard clauses or alternatives are not entirely applicable to this contract such modifications, corrections or supplements as will apply are given under each relevant clause heading
Tenderers are referred to the abovementioned documents for the full intent and meaning of each clause thereof (hereinafter referred to by heading and clause number only) for which such allowance must be made as may be considered necessary
Where any item is not relevant to this specific contract such item is marked N/A (signifying "not applicable")
Where any item is not relevant to this specific contract such item is marked N/A (signifying "not applicable")
If Alternative A as set out in clause B10.3 hereinafter is to be used for the adjustment of the preliminaries each item priced is to be allocated to one or more of the three categories, where "F" denotes a fixed amount (amount not to be varied), "V" denotes an amount variable in proportion to value and "T" denotes an amount in proportion to time
Any reference to the words "Tender" or "Tenderer" herein and/or in any other documentation shall be construed to have the same meaning as the words "Bid" or "Bidder"
A1 DEFINITIONS AND INTERPRETATION
Clause 1.0 Clause 1.1 Definition of "Commencement Date" is added:
"Commencement date" means the date that the agreement, made in terms of the Form of Offer and Acceptance, comes into effect
Clause 1.1 Definition of "Construction Guarantee" is amended by replacing it with the following:
"Construction guarantee" means guarantee at call obtained by the contractor from an institution approved by the employer in terms of the employer's construction guarantee form as selected in the schedule
Clause 1.1 Definition of "Construction Period" is amended by replacing it with the following:
"Construction period" means the period commencing on the commencement date and ending on the date of practical completion
Clause 1.1 Definition of "Corrupt Practice" is added:
"Corrupt Practice" means the offering , giving, receiving or soliciting of anything of value to influence the action of a public official in the procurement process or in contract execution
Clause 1.1 Definition of "Fraudulent Practice" is added:
"Fraudulent Practice" means a misrepresentation of facts in order to influence a procurement process or the execution of a contract to the detriment of any tenderer and includes collusive practice among tenderers (prior to or after the tender submission) designed to establish tender prices at artificial non-competitive levels and to deprive the tenderer of the benefits of free and open
Clause 1.1 Definition of "Interest" is amended by replacing it with the following:
“Interest” means the interest rates applicable on this contract, whether specifically indicated in the relevant clauses or not, will be the rate as determined by the Minister of Finance, from time to time, in terms of section 80(1)(b) of the Public Finance Management Act, 1999 (Act No. 1 of 1999).
Clause 1.1 Definition of "Principal Agent" is amended by replacing it with the following:
"Principal Agent" means the person or entity appointed by the employer and named in the schedule. In the event of a principal agent not being appointed, then all the duties and obligations of a principal agent as detailed in the agreement shall be fulfilled by a representative of the employer as named in the schedule.
Clause 1.1 Definition of "Security" is amended by replacing it with the following:
"Security" means the form of security provided by the employer or contractor, as stated in the schedule, from which the contractor or employer may recover expense or loss
Clause 1.6 is amended by replacing the words "prepaid registered post, telefax or e-mail" with "prepaid registered post or telefax"
Clause 1.6.4 is amended by replacing it with the following:
No clause
1 | Fixed:______ Value related:______ Time related:______ | Item
OBJECTIVE AND PREPARATION
A2 OFFER, ACCEPTANCE AND PERFORMANCE
Clause 2.0
2 | Fixed:______ Value related:______ Time related:______ | Item
A3 DOCUMENTS
Clause 3.0
Clause 3.2.1 is amended by replacing "14.1" with "14.0"Clause 3.7 is amended by the addition of the following: The contractor shall supply and keep a copy of the JBCC Series 2000 Principal Building Agreement and Preliminaries applicable to this contract on the site, to which the employer, principal agent and agents shall have access at all times.Clause 3.10 is amended by replacing the second reference to "principal agent" with the word "employer"
3 | Fixed:______ Value related:______ Time related:______ | Item
A4 DESIGN RESPONSIBILITY
Clause 4.0
Clause 4.3 is amended by replacing it with the following: No clause
4 | Fixed:______ Value related:______ Time related:______ | Item
A5 EMPLOYERS AGENTS
Clause 5.0
Clause 5.1.2 is amended to include clauses 32.6.3, 34.3, 34.4 and 38.5.8
5 | Fixed:______ Value related:______ Time related:______ | Item
A6 SITE REPRESENTATIVE
Clause 6.0
6 | Fixed:______ Value related:______ Time related:______ | Item
A7 COMPLIANCE WITH REGULATIONS
Clause 7.0
Note: A separate clause has been included in Section C: Specific Preliminaries of the bills of quantities for the contractor to have the opportunity to price for all the requirements of the Occupational Health and Safety Act, Construction Regulations and Health and Safety Specification
7 | Fixed:______ Value related:______ Time related:______ | Item
A8 WORKS RISK
Clause 8.0
8 | Fixed:______ Value related:______ Time related:______ | Item
A9 INDEMNITIES
Clause 9.0
9 | Fixed:______ Value related:______ Time related:______ | Item
A10 WORKS INSURANCES
Clause 10.0
The contractor shall be liable for and hereby indemnifies the employer against any and all liability, loss, claim or proceeding consequent upon loss of or damage to any moveable or immovable or personal property or property contiguous to the site, whether belonging to or under the control of the employer or any other body or person whomsoever arising out of or caused by a catastrophic ground movement, as mentioned above, which occurred during the period of the contract General insurances (clause 10
10.5 Damage to the Works
Clause 10.0 is amended by the addition of the following clauses (a) Without in any way limiting the contractor’s obligations in terms of the contract, the contractor shall bear the full risk of damage to and/or destruction of the works by whatever cause during construction of the works and hereby indemnifies and holds harmless the employer against any such damage. The contractor shall take such precautions and security measures and other steps for the protection and security of the works as the contractor may deem necessary.
(b) The contractor shall at all times proceed immediately to remove or dispose of any debris arising from damage to or destruction of the works and to rebuild, restore, replace and/or repair the works
(c) The employer shall carry the risk of damage to or destruction of the works and material paid for by the employer that is the result of the excepted risks as set out in 10.6
(d) Where the employer bears the risk in terms of this contract, the contractor shall, if requested to do so, reinstate any damage or destroyed portions of the works and the costs of such reinstatement shall be measured and valued in terms of 32.0 hereof
10.6 Injury to Persons or loss of or damage to Properties
(a) The contractor shall be liable for and hereby indemnifies the employer against any liability, loss, claim or proceeding whether arising in common law or by statute, consequent upon personal injuries to or the death of any person whomsoever arising out of or in the course of or caused by the execution of the works unless due to any act or neglect of any person for whose actions the employer is legally liable
(b) The contractor shall be liable for and hereby indemnifies the employer against any liability, loss, claim or proceeding consequent upon loss of or damage to any moveable or immovable or personal property or property contiguous to the site, whether belonging to or under the control of the employer or any other body or person, arising out of or in the course of or by reason of the execution of the works unless due to any act or neglect of any person for whose actions the employer is legally liable
(c) The contractor shall be responsible for the protection and safety of such portions of the premises placed under his control by the employer for the purpose of executing the works until the issue of the certificate of practical completion
(d) Where the execution of the works involves the risk of removal of or interference with support to adjoining properties including land or structures or any structures to be altered or added to, the contractor shall obtain adequate insurance and will remain adequately insured or insured to the specific limit stated in the contract against the death of or injury to persons or damage to such property consequent on such removal or interference with the support until such portion of the works has been completed
(e) The contractor shall at all times proceed immediately at his own cost to remove or dispose of any debris and to rebuild, restore, replace and/or repair such property and to execute the works
10.7 High risk insurance
In the event of the project being executed in a geological area classified as a "High Risk Area", that is an area which is subject to highly unstable subsurface conditions that might result in catastrophic ground movement evident by sinkhole or doline formation the following will apply:
10.7.1 Damage to the works
The contractor shall, from the commencement date of the works until the date of the certificate of practical completion bear the full risk of and hereby indemnifies and holds harmless the employer against any damage to and/or destruction of the works consequent upon a catastrophic ground movement as mentioned above. The contractor shall take such precautions and security measures and other steps for the protection of the works as he may deem necessary.
10.7.2 Injury to persons or loss of or damage to property
The contractor shall be liable for and hereby indemnifies and holds harmless the employer against any liability, loss, claim or proceeding arising at any time during the period of the contract whether arising in common law or by statute, consequent upon personal injuries to or the death of any person whomsoever resulting from, arising out of or caused by a catastrophic ground movement as mentioned above.
The contractor shall be liable for and hereby indemnifies the employer against any and all liability, loss, claim or proceeding consequent upon loss of or damage to any moveable or immovable or personal property or property contiguous to the site, whether belonging to or under the control of the employer or any other body or person whomsoever arising out of or caused by a catastrophic ground movement, as mentioned above, which occurred during the period of the contract.
10.7.3 It is the responsibility of the contractor to ensure that he has adequate insurance to cover his risk and liability as mentioned in 10.7.1 and 10.7.2. Without limiting the contractor's obligations in terms of the contract, the contractor shall, within twenty-one (21) calendar days of the commencement date but before commencement of the works, submit to the employer proof of such insurance policy, if requested to do so.
10.7.4 The employer shall be entitled to recover any and all losses and/or damages of whatever nature suffered or incurred consequent upon the contractor's default of his obligations as set out in 10.7.1; 10.7.2 and 10.7.3. Such losses or damages may be recovered from the contractor or by deducting the same from any amounts still due under this contract or under any other contract presently or hereafter existing between the employer and the contractor and for this purpose all these contracts shall be considered one indivisible whole.
10 | Fixed:______ Value related:______ Time related:______ | Item
A11 LIABILITY INSURANCES
Clause 11.0
11 | Fixed:______ Value related:______ Time related:______ | Item
A12 EFFECTING INSURANCES
Clause 12.0
12 | Fixed:______ Value related:______ Time related:______ | Item
A13. No clause
13 | Fixed:______ Value related:______ Time related:______ | Item
A14 SECURITY
Clause 14.0
Clauses 14.1 - 14.8 are amended by replacing them with the following:
14.1.1 The payment reduction of the value certified in a payment certificate shall be mutatis mutandi in terms of 31.8(A)
14.1.2 The employer shall be entitled to recover expense and loss from the payment reduction in terms of 33.0 provided that the employer complies with the provisions of 33.4 in which event the employer’s entitlement shall take precedence over his obligations to refund the payment reduction security or portions thereof to the contractor
14.2 In respect of contracts with a contract sum above R1 million, the contractor shall have the right to select the security to be provided in terms of 14.3, 14.4, 14.5 or 14.6, as stated in the schedule. Such security shall be provided to the employer within twenty-one (21) calendar days from commencement date. Should the contractor fail to select the security to be provided or should the contractor fail to provide the employer with the selected security within twenty-one (21) calendar days from commencement date, the security in terms of 14.7 shall be deemed to have been selected.
14.3 Where security as a cash deposit of ten per cent (10%) of the contract sum (excluding VAT) has been selected:
14.3.1 The contractor shall furnish the employer with a cash deposit equal in value to ten per cent (10%) of the contract sum (excluding VAT) within twenty-one (21) calendar days from commencement date
14.3.2 Within twenty-one (21) calendar days of the date of practical completion of the works the employer shall reduce the cash deposit to an amount equal to three per cent (3%) of the contract value (excluding VAT), and refund the balance to the contractor
14.3.3 Within twenty-one (21) calendar days of the date of final completion of the works the employer shall reduce the cash deposit to an amount equal to one per cent (1%) of the contract value (excluding VAT) and refund the balance to the contractor
14.3.4 On the date of payment of the amount in the final payment certificate, the employer shall refund the remainder of the cash deposit to the contractor
14.3.5 The employer shall be entitled to recover expense and loss from the cash deposit in terms of 33.0 provided that the employer complies with the provisions of 33.4 in which event the employer’s entitlement shall take precedence over his obligations to refund the cash deposit security or portions thereof to the contractor
14.3.6 The parties expressly agree that neither the employer nor the contractor shall be entitled to cede the rights to the deposit to any third party
14.4 Where security as a variable construction guarantee of ten percent (10%) of the contract sum (excluding VAT) has been selected:
14.4.1 The contractor shall furnish the employer with an acceptable variable construction guarantee equal in value to ten per cent (10%) of the contract sum (excluding VAT) within twenty-one (21) calendar days from commencement date
14.4.2 The variable construction guarantee shall reduce and expire in terms of the Variable Construction Guarantee form included in the invitation to tender
14.4.3 The employer shall return the variable construction guarantee to the contractor within fourteen (14) calendar days of it expiring
14.4.4 Where the employer has a right of recovery against the contractor in terms of 33.0, the employer shall issue a written demand in terms of the variable construction guarantee
14.5 Where security as a fixed construction guarantee of five per cent (5%) of the contract sum (excluding VAT) and a five per cent (5%) payment reduction of the value certified in the payment certificate (excluding VAT) has been selected:
14.5.1 The contractor shall furnish a fixed construction guarantee to the employer equal in value to five per cent (5%) of the contract sum (excluding VAT)
14.5.2 The fixed construction guarantee shall come into force on the date of issue and shall expire on the date of the last certificate of practical completion
14.5.3 The employer shall return the fixed construction guarantee to the contractor within fourteen (14) calendar days of it expiring
14.5.5 Where the employer has a right of recovery against the contractor in terms of 33.0, the employer shall be entitled to issue a written demand in terms of the fixed construction guarantee or may recover from the payment reduction or may do both
14.6 Where security as a cash deposit of five per cent (5%) of the contract sum (excluding VAT) and a payment reduction of five per cent (5%) of the value certified in the payment certificate (excluding VAT) has been selected:
114.6.1 The contractor shall furnish the employer with a cash deposit equal in value to five per cent (5%) of the contract sum (excluding VAT) within twenty-one (21) calendar days from commencement date
14.6.2 Within twenty-one (21) calendar days of the date of practical completion of the works the employer shall refund the cash deposit in total to the contractor
14.6.3 The payment reduction of the value certified in a payment certificate shall be mutatis mutandi in terms of 31.8(A)
14.6.4 Where the employer has a right of recovery against the contractor in terms of 33.0, the employer may issue a written notice in terms of 33.4 or may recover from the payment reduction or may do both
14.8 Payments made by the guarantor to the employer in terms of the fixed or variable construction guarantee shall not prejudice the rights of the employer or contractor in terms of this agreement
14 | Fixed:______ Value related:______ Time related:______ | Item
EXECUTION
A15 PREPERATION FOR AND EXECUTION OF THE WORKS
Clause 15.0
Clause 15.1.1 is amended by replacing it with: No clause
Clause 15.1 is amended by the addition of the following clause: 15.1.4 An acceptable health and safety plan, required interms of the Occupational Health and Safety Act, 1993 (Act 85 of 1993), within twenty-one (21) calendar daysof commencement date
Clause 15.2.1 is amended by replacing it with the following clause:
Give the contractor possession of the site within ten (10) working days of the contractor complying with the terms of 15.1.4
15 | Fixed:______ Value related:______ Time related:______ | Item | 1
A16 ACCESS TO THE WORKS
Clause 16.0
16 | Fixed:______ Value related:______ Time related:______ | Item
A17 CONTRACT INSTRUCTIONS
Clause 17.0
17 | Fixed:______ Value related:______ Time related:______ | Item
A18 SETTING OUT OF THE WORKS
Clause 18.0
The contractor shall notify the principal agent if any encroachments of adjoining foundations, buildings, structures, pavements, boundaries, etc. exist in order that the necessary arrangements may be made for the rectification of any such encroachments The contractor shall perform tolerance control checks regularly throughout the contract period and report on this at regular interval to the Principal Agent in the approved format. Should the contractor fail to comply with this requirement to the satisfaction of the Principal Agent, progressively as the structure is being constructed, the Employer will commission a Registered Land Surveyor to do so on the Contractor's behalf and at the Contractor's Expense.
18 | Fixed:______ Value related:______ Time related:______ | Item
A19 ASSIGNMENT
Clause 19.0
19 | Fixed:______ Value related:______ Time related:______ | Item
A20 NOMINATED SUB-CONTRACTORS
Clause 20.0
Clause 20.1.3 is amended by replacing it with the following: No Clause Note: See item B9.1 hereinafter for adjustment of attendance on nominated subcontractors executing work allowed for under provisional sums
20 | Fixed:______ Value related:______ Time related:______ | Item
A21 SELECTED SUBCONTRACTORS
Clause 21.0
21 | Fixed:______ Value related:______ Time related:______ | Item
A22 EMPLOYER'S DIRECT CONTRACTORS
Clause 22.0
The Contractor shall allow the direct contractors and employers agents access to the work, allocate reasonable space in the building for storage of their materials, tools and equipment, all to the satisfaction of the Principal Agent. The contractor shall also allow the direct contractors, etc. free of charge, use of their ablution facilities and water and power supply to the and shall in no way hinder or prevent the execution of their works. Attendance may be priced against the relevant specified items in the bills of quantities.
22 | Fixed:______ Value related:______ Time related:______ | Item
A23 CONTRACTOR'S DOMESTIC SUBCONTRACTORS
Clause 23.0
23 | Fixed:______ Value related:______ Time related:______ | Item
COMPLETION
A24 PRACTICAL COMPLETION
Clause 24.0
24 | Fixed:______ Value related:______ Time related:______ | Item
A25 WORK'S COMPLETION
Clause 25.0
25 | Fixed:______ Value related:______ Time related:______ | Item
A26 FINAL COMPLETION
Clause 26.0
Clause 26.1.2 is amended by inserting # next to 26.1.2
26 | Fixed:______ Value related:______ Time related:______ | Item
A27 LATENT DEFECTS LIABILITY PERIOD
Clause 27.0
27 | Fixed:______ Value related:______ Time related:______ | Item
A28 SECTIONAL COMPLETION
Clause 28.0
28 | Fixed:______ Value related:______ Time related:______ | Item
A29 REVISION OF DATE FOR PRACTICAL COMPLETION
Clause 29.0
Clause 29.1.1 shall be deemed to be omitted and replaced by the following: Inclement weather shall be defined as weather in excess of the average rainfall (volume and period) for each calender month over the past ten (10) years as recorded by the nearest commonly recognised weather bureau in the region of the project It shall be deemed that the contractor has adequately allowed in his programme and tendered rates for expenses which might result from delays due to average or below rainfall as described above
29 | Fixed:______ Value related:______ Time related:______ | Item
A30 PENALTY FOR NON-COMPLETION
Clause 30.0
30 | Fixed:______ Value related:______ Time related:______ | Item
PAYMENT
A31 INTERIM PAYMENT TO THE CONTRACTOR
Clause 31.0
Interim payment to the contractor (clause 31)
Clause 31.5.2 is amended by replacing "14.7.1" with "14.0"
Clause 31.8 is amended by replacing it with the following two alternative clauses:
Alternative A
31.8(A) Where a security is selected in terms of 14.1; 14.5 or 14.6, the value of the works in terms of 31.4.1 and materials and goods in terms of 31.4.2 shall be certified in full. The value certified shall be subject to the following percentage adjustments:
31.8(A).1 Ninety-five per cent (95%) of such value in interim payment certificates issued up to the date of practical completion
31.8(A).2 Ninety-seven per cent (97%) of such value in interim payment certificates issued on the date of practical completion and up to but excluding the date of final completion
31.8(A).3 Ninety-nine per cent (99%) of such value in interim payment certificates issued on the date of final completion and up to but excluding the final payment certificate in terms of 34.6
31.8(A).4 One hundred per cent (100%) of such value in the final payment certificate in terms of 34.6 except where the amount certified is in favour of the employer. In such an event the payment reduction shall remain at the adjustment level applicable to the final payment certificate
Alternative B
31.8(B) Where security is a payment reduction in terms of 14.7 has been selected, the value of the works in terms of 31.4.1 and materials and goods in terms of 31.4.2 shall be certified in full. The value certified shall be subject to the following percentage adjustments:
31.8(B).1 Ninety per cent (90%) of such value in interim payment certificates issued up to the date of practical completion.
31.8(B).2 Ninety-seven per cent (97%) of such value in interim payment certificates issued on the date of practical completion and up to but excluding the date of final completion.
31.8(B).3 Ninety-nine per cent (99%) of such value in interim payment certificates issued on the date of final completion and up to but excluding the final payment certificate in terms of 34.6
31.8(B).4 One hundred per cent (100%) of such value in the final payment certificate in terms of 34.6 except where the amount certified is in favour of the employer. In such an event the payment reduction shall remain at the adjustment level applicable to the final payment certificate.
Clause 31.9 is amended by replacing "seven (7) calender days" with "thirty (30) calender days" and by deleting the words "subject to the contractor giving the employer a tax invoice for the amount due
Clause 31.12 is amended by deleting the following: Payment shall be subject to the employer giving the contractor a tax invoice for the amount due
A32 ADJUSTMENT TO THE CONTRACT VALUE
Clause 32.0
Clauses 32.5.1, 32.5.4 and 32.5.7 are amended by the addition of the following at the end of the sentence: "due to no fault of the contractor"
31 | Fixed:______ Value related:______ Time related:______ | Item
A33 RECOVERY OF EXPENSE AND LOSS
Clause 33.0
32 | Fixed:______ Value related:______ Time related:______ | Item
A34 FINAL ACCOUNT AND FINAL PAYMENT
Clause 34.0
Clause 34.1 is amended by removing # next to 34.1 Clause 34.2 is amended by inserting # next to 34.2 Clause 34.8 is amended by deleting the words "where security as a fixed construction guarantee in terms of 14.4 has been selected or where payment reductions has been applied in terms of 14.7.1" Clause 34.13 is amended by replacing "seven (7) calendar days" with "thirty (30) calendar days" and deleting the words "subject to the employer giving the contractor a tax invoice for the amount due"
33 | Fixed:______ Value related:______ Time related:______ | Item
A35 PAYMENT TO OTHER PARTIES
Clause 35.0
34 | Fixed:______ Value related:______ Time related:______ | Item
CANCELLATION
A36 CANCELLATION BY EMPLOYER - CONTRACTOR'S DEFAULT
Clause 36.0
Clause 36.1 is amended by the addition of the following : 36.1.3 refuses or neglects to comply strictly with any of the conditions of contract 36.1.4 estate being sequestrated, liquidated or surrendered in terms of the insolvency laws in force within the Republic of South Africa
36.1.5 in the judgement of the employer, has engaged in corrupt or fraudulent practices in competing for or in executing the contract
Clause 36.3 is amended by removing the reference to "No clause" and replacing the words "principal agent" with "employer"
Clause 36.0 is amended by the addition of the following clause: 36.7 Notwithstanding any clause to the contrary, on cancellation of this agreement either by the employer or the contractor; or for any reason whatsoever, the contractor shall on written instruction, discontinue with the works on a date stated and withdraw himself from the site. The contractor shall not be entitled to refuse to withdraw from the works on the grounds of any lien or right of retention or on the grounds of any other right whatsoever
35 | Fixed:______ Value related:______ Time related:______ | Item
A37 TERMINATION BY EMPLOYER - LOSS AND DAMAGE
Clause 37.0
36 | Fixed:______ Value related:______ Time related:______ | Item
A37 CANCELLATION BY EMPLOYER - LOSS AND DAMAGE
Clause 37.0
Clause 37.3.5 is amended by replacing "ninety (90)" with "one-hundred and twenty (120)".
Clause 37.0 is amended by the addition of the following clause:
37.5 Notwithstanding any clause to the contrary, on cancellation of this agreement either by the employer or the contractor; or for any reason whatsoever, the contractor shall on written instruction, discontinue with the works on a date stated and withdraw himself from the site. The contractor shall not be entitled to refuse to withdraw from the works on the grounds of any lien or right of retention or on the grounds of any other right whatsoever.
37 | Fixed:______ Value related:______ Time related:______ | Item
A38 CANCELLATION BY CONTRACTOR - EMPLOYER'S DEFAULT
Clause 38.0
Clause 38.5.4 is amended by replacing "ninety (90)" with "one-hundred and twenty (120)" Clause 38.0 is amended by the addition of the following clause:
38.7 Notwithstanding any clause to the contrary, on cancellation of this agreement either by the employer or the contractor; or for any reason whatsoever, the contractor shall on written instruction, discontinue with the works on a date stated and withdraw himself from the site. The contractor shall not be entitled to refuse to withdraw from the works on the grounds of any lien or right of retention or on the grounds of any other right whatsoever.
38 | Fixed:______ Value related:______ Time related:______ | Item
A39 CANCELLATION - CESSATION OF THE WORKS
Clause 39.0
Clause 39.3.5 is amended by the addition of the following at the end of the sentence: "within one hundred and twenty (120) working days of completion of such report"
39 | Fixed:______ Value related:______ Time related:______ | Item
DISPUTE
A40 DISPUTE SETTLEMENT
Clause 40.0
Clause 40.2.2 is amended by replacing "one (1) year"with "three (3) years" Clause 40.6 is amended by removing the reference to: No clauseClause 40.7.1 is amended by replacing "(10)" with "(15)"and by the addition of the following:Whether or not mediation resolves the dispute, the parties shall bear their own cost concerning the mediation and equally share the costs of the mediator and related costs
40 | Fixed:______ Value related:______ Time related:______ | Item
SUBSTITUTE PROVISIONS
A41 STATE CLAUSES
Clause 41.0
41 | Fixed:______ Value related:______ Time related:______ | Item
CONTRACT VARIABLES
THE SCHEDULE (C1.2 CONTRACT DATA)
A42 PRE-TENDER INFORMATION
Clause 42.0
Tenderers are referred to the notes to tenderers for variables pertaining to this contract.
42 | Fixed:______ Value related:______ Time related:______ | Item
A42 POST-TENDER INFORMATION
Clause 42.0
The required post-tender information shall be inserted in the agreement after consultation with the contractor
43 | Fixed:______ Value related:______ Time related:______ | Item
SECTION B: JBCC PRELIMINARIES
B1.0 DEFINITIONS AND INTERPRETATION
B1.1 Definitions and interpretation
See also clause A1.0 of Section A for additional and/or amended definitions which shall apply equally to this Section.
44 | Fixed:______ Value related:______ Time related:______ | Item
B2.0 DOCUMENTS
B2.1 Checking of documents
45 | Fixed:______ Value related:______ Time related:______ | Item
B2.2 Provisional bills of quantities
46 | Fixed:______ Value related:______ Time related:______ | Item
B2.3 Availability of construction documentation
47 | Fixed:______ Value related:______ Time related:______ | Item
B2.4 Interests of agents
48 | Fixed:______ Value related:______ Time related:______ | Item
B2.5 Priced documents
49 | Fixed:______ Value related:______ Time related:______ | Item
B2.6 Tender submission
Clause 2.6 is amended by replacing "JBCC Form of Tender" with "Form of Offer and Acceptance (C1.1)".
50 | Fixed:______ Value related:______ Time related:______ | Item
B3.0 THE SITE
B3.1 Defined works area
The area of the works to be occupied by the contractor, any restriction on the area and the limit of access or exit will be pointed out to the contractor by the Principal Agent on handing over of the site
51 | Fixed:______ Value related:______ Time related:______ | Item
B3.2 Geotechnical investigation
52 | Fixed:______ Value related:______ Time related:______ | Item
B3.3 Inspection of the site
Tenderers shall complete the Site Inspection Certificate included in the tender documents and return the same with the tender submission
53 | Fixed:______ Value related:______ Time related:______ | Item
B3.4 Existing premises occupied
54 | Fixed:______ Value related:______ Time related:______ | Item
B3.5 Previous work - dimensional accuracy
55 | Fixed:______ Value related:______ Time related:______ | Item
B3.6 Previous work - defects
56 | Fixed:______ Value related:______ Time related:______ | Item
B3.7 Services - known
57 | Fixed:______ Value related:______ Time related:______ | Item
B3.8 Services - unknown
58 | Fixed:______ Value related:______ Time related:______ | Item
B3.9 Protection of trees
59 | Fixed:______ Value related:______ Time related:______ | Item
B3.10 Articles of value
60 | Fixed:______ Value related:______ Time related:______ | Item
B3.11 Inspection of adjoining properties
61 | Fixed:______ Value related:______ Time related:______ | Item
B4.0 MANAGEMENT OF CONTRACT
B4.1 Management of the works
62 | Fixed:______ Value related:______ Time related:______ | Item
B4.2 Programme for the works
63 | Fixed:______ Value related:______ Time related:______ | Item
B4.3 Progress meetings
64 | Fixed:______ Value related:______ Time related:______ | Item
B4.4 Technical meetings
65 | Fixed:______ Value related:______ Time related:______ | Item
B4.5 Labour and plant records
66 | Fixed:______ Value related:______ Time related:______ | Item
B5.0 SAMPLES, SHOP DRAWINGS AND MANUFACTURERS' INSTRUCTIONS
B5.1 Samples of materials
67 | Fixed:______ Value related:______ Time related:______ | Item
B5.2 Workmanship samples
68 | Fixed:______ Value related:______ Time related:______ | Item
B5.3 Shop drawings
69 | Fixed:______ Value related:______ Time related:______ | Item
B5.4 Compliance with manufacturers instructions
70 | Fixed:______ Value related:______ Time related:______ | Item
B6.0 TEMPORARY WORKS AND PLANT
B6.1 Deposits and fees
71 | Fixed:______ Value related:______ Time related:______ | Item
B6.2 Enclosure of the works
72 | Fixed:______ Value related:______ Time related:______ | Item
B6.3 Advertising
73 | Fixed:______ Value related:______ Time related:______ | Item
B6.4 Plant, equipment, sheds and offices
74 | Fixed:______ Value related:______ Time related:______ | Item
B6.5 Main notice board
75 | Fixed:______ Value related:______ Time related:______ | Item
B6.6 Subcontractors notice board
76 | Fixed:______ Value related:______ Time related:______ | Item
B7.0 TEMPORARY SERVICES
B7.1 Location
77 | Fixed:______ Value related:______ Time related:______ | Item
B7.2 Water
78 | Fixed:______ Value related:______ Time related:______ | Item
B7.3 Electricity
79 | Fixed:______ Value related:______ Time related:______ | Item
B7.4 Telecommunication facilities
80 | Fixed:______ Value related:______ Time related:______ | Item
B7.5 Ablution facilities
81 | Fixed:______ Value related:______ Time related:______ | Item
B8.0 PRIME COST AMOUNTS
B8.1 Responsibility for prime cost amounts
82 | Fixed:______ Value related:______ Time related:______ | Item
9.0 ATTENDANCE ON N/S SUBCONTRACTORS
B9.1 General attendance
83 | Fixed:______ Value related:______ Time related:______ | Item
B9.2 Special attendance
84 | Fixed:______ Value related:______ Time related:______ | Item
B9.3 Commissioning - fuel, water and electricity
85 | Fixed:______ Value related:______ Time related:______ | Item
B10.0 FINANCIAL ASPECTS
B10.1 Statutory taxes, duties and levies
Provision is made in the summary of these bills of quantities for the inclusion of Value Added Tax (VAT)
86 | Fixed:______ Value related:______ Time related:______ | Item
B10.2 Payment for preliminaries
87 | Fixed:______ Value related:______ Time related:______ | Item
B10.3 Adjustment of preliminaries
Clauses B10.3.1 and B10.3.2 are amended by replacing "within fifteen (15) working days of taking possession of the site" with "in his priced bills of quantities / lump sum document submitted with his tender offer".
88 | Fixed:______ Value related:______ Time related:______ | Item
B10.4 Payment certificate cash flow
89 | Fixed:______ Value related:______ Time related:______ | Item
B11. GENERAL
B11.1 Protection of the works
90 | Fixed:______ Value related:______ Time related:______ | Item
B11.2 Protection / isolation of existing / sectionally occupied works
91 | Fixed:______ Value related:______ Time related:______ | Item
B11.3 Security of the works
92 | Fixed:______ Value related:______ Time related:______ | Item
B11.4 Notice before covering work
93 | Fixed:______ Value related:______ Time related:______ | Item
11.5 Disturbance
94 | Fixed:______ Value related:______ Time related:______ | Item
B11.6 Environmental disturbance
95 | Fixed:______ Value related:______ Time related:______ | Item
B11.7 Works cleaning and clearing
96 | Fixed:______ Value related:______ Time related:______ | Item
B11.8 Vermin
97 | Fixed:______ Value related:______ Time related:______ | Item
B11.9 Overhand work
98 | Fixed:______ Value related:______ Time related:______ | Item
B11.10 Instruction manuals and guarantees
99 | Fixed:______ Value related:______ Time related:______ | Item
B11.11 As built information
100 | Fixed:______ Value related:______ Time related:______ | Item
B11.12 Tenant installations
101 | Fixed:______ Value related:______ Time related:______ | Item
B12. SCHEDULE OF VARIABLES
B12.1 Schedule of variables
This schedule contains all variables referred to in this document and is divided into pre-tender and post-tender categories. The pre-tender category must be completed in full and included in the tender documents. Both the pre-tender and post-tender categories form part of these Preliminaries.
Spaces requiring information must be filled in, shown as "not applicable" or deleted and not left blank. Where choices are offered, the non-applicable items are to be deleted. Where insufficient space is provided the information should be annexed hereto and cross-referenced to the applicable clause of the schedule. Key cross reference clauses are italicised in [ ] brackets.
12.1 PRE TENDER INFORMATION
12.1.1 Provisional Bills of Quantities
[2.2] The quantities are provisional YES
12.1.2 Availability of construction documentation
[2.3] Construction of documentation is complete YES
12.1.3 Interest of agents
[2.4] Details: NIL
12.1.4 Defined works area
[3.1] Details: The work area will be pointed out to the contractor by the principal agent to the contractor who will sign written acknowledgement therefore before commencing operations.
12.1.5 Geotechnical investigation
A Geotechnical Investigation Report is included in this document.
12.1.6 Existing premises occupied
[3.4] Specific requirements:The premises will be in use and occupied during the course of this contract. The contractor shall execute the works in such a manner as will least interfere with the general routine of the occupants of the premises and shall minimise any nuisance from dust, noise or other causes.
12.1.7 Previous work - dimensional accuracy
The contractor shall, within reasonable period after taking possession of the site, but not exceeding ten (10) percent of the construction period or twenty (20) working days whichever is the lesser, check existing levels, lines, profiles and the like affecting the works and satisfy himself as to the dimensional accuracy of work previously executed. The contractor shall forthwith notify the principal agent and request a contract instruction regarding any dimensional inaccuracy found in work previously executed
12.1.8 Previous work - defects
The contractor on becoming aware of a defect in work previously executed shall forthwith notify the principal agent requesting a contract instruction regarding such defect
12.1.9 Services - known
Existing services and points of connection are shown on the site plan or will be pointed out on the site by the principal agent
12.1.10 Protection of trees
[3.9] Specific requirements: Only those trees and shrubs indicated as such on the drawings shall be removed or cut back. The remainder of the trees and shrubs shall be left undamaged.
12.1.11 Inspection of adjoining properties
The contractor shall make his own arrangements with the owners of adjoining properties in order to execute the works
12.1.12 Enclosure of the works
The contractor shall erect, maintain and remove on completion, hoardings with gantries, fans, safety screens, barriers, access gates, covered gangways and the like as necessary for the enclosure of the works and elements thereof all for the protection of the public and others
12.1.13 Offices
The contractor shall provide, maintain and remove on completion of the works an office for the exclusive use of the principal agent, minimum size 4 x 3 x 3m high internally, suitable insulated and ventilated, provided with electric lighting, and fitted with boarded floor, desk, chair, drawing stool, drawing board and lock-up drawers for drawings. The office shall be kept clean and fit for use at all times
12.1.14 Main notice board
[6.5] Specific requirements: The contractor shall provide, erect where directed, maintain and remove on completion of the works a notice board size 3 x 3m, constructed of suitable boarding with flat smooth surface and with edging bead 19mm thick round outer edges and projecting 12mm from face of boarding and rounded on front edge. The board shall be securely fixed to hoarding, where hoarding is provided, or fixed to and including a suitable supporting structure of timber or tubular posts and braces. The board is to be painted ivory white and the bead and 12mm wide dividing lines dark green. All wording shall be inscribed in dark green as per the coat of arms for SA. All wording shall be inscribed in dark green painted sans serif lettering.
12.1.15 Subcontractors' notice board
[6.6] Specific requirements: NIL
12.1.16 Water
[7.2) Option A (by contractor ) YES Option B (by employer - free of charge) NO Option C (by b employer - metered) NO
12.1.17 Electricity
[7.3] Option A (by contractor) YES Option B (by employer - free of charge) NO Option C (by b employer - metered)NO
12.1.18 Telecommunications
[7.4] Telephone NO Facsimile NO E-mail YES
12.1.19 Ablution facilities
[7.5] Option A (by contractor) YES Option B (by employer - free of charge) NO Option C (by employer - metered) NO
12.1.20 Protection of existing/sectionally occupied works
[11.2] Protection is required YES
12.1.21 Special attendance
[9.2] Subcontractor (1) details:Subcontractor (2) details:Subcontractor (3) details:Subcontractor (4) details:
12.1.22 Protection of works
[11.1] Specific requirements:N/A
12.1.23 Disturbance
[11.5] Specific requirements:The contractor shall keep the site, structures, etc well watered during operations to prevent dust and shall provide and erect and remove on completion of the works all necessary temporary dust screens all to the satisfaction of the principal agent.
12.1.24 Environmental disturbance
[11.6] Specific requirements:N/A
12.2 POST-TENDER INFORMATION
12.2.1 Payment of preliminaries
[10.2] Option A (pro-rated) YES/NO Option B (calculates)YES/NO
12.2.2 Adjustment of preliminaries
(10.3] Option A (three categories) YES/NO Option B (detailed breakdown) YES/NO
12.2.3 Additional agreed preliminaries items
Details: N/A
SECTION C: SPECIFIC PRELIMINARIES
Section C contains specific preliminary items which apply to this contract except where N/A (Not Applicable) appears against an item.
C1 CONTRACT DRAWINGS
The drawings issued with the tender documents do not comprise the complete set but serve as a guide only for tendering purposes and for indicating the scope of the work to enable the tenderer to acquaint himself with the nature and extent of the works and the manner in which they are to be executed Should any part of the drawings not be clearly understood by the tenderer he shall, before submitting his tender, obtain clarification in writing from the principal agent
102 | Fixed:______ Value related:______ Time related:______ | Item
C2 GENERAL PREAMBLES
These tender documents "General Specification (PW 371-A) July 2013" and "Particular Specification (PW 371-B) July 2013" which are both obtainable on Public Works website alternatively a copy can be e-mailed on request from the Quantity Surveyor offices, and shall be read in conjunction with the bills of quantities and be referred to for the full descriptions of work to be done and materials to be used. No claim arising from brevity of description of items fully described in the said Preambles for Trades will be entertained
Supplementary preambles are incorporated in these bills of quantities to satisfy the requirements of this project. Such supplementary preambles shall take precedence over the provisions of the said Model Preambles
The contractor's prices for all items throughout these bills of quantities must take account of and include for all of the obligations, requirements and specifications given in the said Model Preambles and in any supplementary preambles
103 | Fixed:______ Value related:______ Time related:______ | Item
C3 TRADE NAMES
Wherever a trade name for any product has been described in the bills of quantities / lump sum document, the tenderer's attention is drawn to the fact that any other product of equal quality may be used subject to the written approval of the principal agent being obtained prior to the closing date for submission of tenders.If prior written approval for an alternative product is not obtained, the product described shall be deemed to have been tendered for.
104 | Fixed:______ Value related:______ Time related:______ | Item
C4 IMPORTED MATERIALS AND EQUIPMENT
Where imported items are listed in the tender documents, the tenderer shall provide all the information called for, failing which the price of any such item, materials or equipment shall be excluded from currency fluctuations. (refer to Schedule of Imported Materials and Equipment to be completed by tenderer). Notwithstanding any provisions elsewhere regarding the adjustment of contract prices, the price of any item, material or equipment listed in terms of this clause shall be excluded from the Contract Price Adjustment Provisions (if applicable).
105 | Fixed:______ Value related:______ Time related:______ | Item
C5 VIEWING THE SITE IN SECURITY AREAS
The site is situated in a security area and the tenderer must arrange with the unit commander or other responsible officer to obtain permission to enter the site for tendering purposes.
106 | Fixed:______ Value related:______ Time related:______ | Item
C6 COMMENCEMENT OF WORK IN SECURITY AREAS
As the works fall within a security area the contractor must give the unit commander or other responsible officer notice before commencement of the works. Should the contractor fail to make such arrangements, admission to the site may be refused and any additional costs will be for the contractor's account.
107 | Fixed:______ Value related:______ Time related:______ | Item
C7 ENTRANCE PERMITS TO SECURITY AREAS
As the works fall within a security area the contractor shall obtain entrance permits for his personnel and workmen entering the area and shall comply with all regulations and instructions which may be issued from time to time regarding the protection of persons and property under the control of the Defence Force, Police or chief security officer.
108 | Fixed:______ Value related:______ Time related:______ | Item
C8 SECURITY CHECK OF PERSONNEL
The principal agent may require the contractor to have his personnel and workmen, or a certain number of them, security classified.In the event of the principal agent requesting the removal of a person or persons from the works for security reasons, the contractor shall do so forthwith and shall thereafter ensure that such person or persons are denied access to the works and the site and/or any document or information relating to the works .
109 | Fixed:______ Value related:______ Time related:______ | Item
C9 PROHIBITION OF TAKING PHOTOGRAPHS
The contractor shall obtain prior authorisation from the employer for the making of any sketches or the taking of any photographs of any site, installation, building or civil works belonging to the employer and shall ensure that all personnel, subcontractors and other persons entering the site shall comply with this requirement as well.
110 | Fixed:______ Value related:______ Time related:______ | Item
C10 HIV/AIDS AWARENESS
It is required of the contractor to thoroughly study the HIV/AIDS Specification (PW 1544) of the Department that must be read together with and is deemed to be incorporated under this Section of the bills of quantities / lump sum document. Provision for pricing of HIV/AIDS awareness is made under the two items below hereafter and it is explicitly pointed out that all requirements of the aforementioned specification are deemed to be priced hereunder, as the said items represent the only method of measurement and no additional items or extras to the contract in this regard shall be entertained The contractor must take note that compliance with the HIV/AIDS Specification is compulsory. In the event of partial or total non-compliance, the principal agent, notwithstanding the provisions of Clause A 31 of "Section 1: Preliminaries (Section A)" or any other clause to the contrary, reserves the right to delay issuing any progress payment certificate until the contractor provides satisfactory proof of compliance. The contractor shall not be entitled to any compensation of whatsoever nature, including interest, due to such delay of payment
C10.1 AWARENESS CHAMPION
Selection, appointment, briefing and making available of an Awareness Champion including provision of all relevant services, all in accordance with the HIV/AIDS Specification.
111 | Fixed:______ Value related:______ Time related:______ | Item
C10.2 AWARENESS WORKSHOPS
Selection and appointment of a competent Service Provider approved by the principal agent, provision of a Service Provider Workshop Plan and a suitable venue, conducting of awareness workshops by means of traditional and/or modern multi-media techniques, including follow-up courses, making available all tuition material and performing assessment procedures, all in accordance with the HIV/AIDS Specification.
112 | Fixed:______ Value related:______ Time related:______ | Item
C10.3 POSTERS, BOOKLETS, VIDEOS, ETC.
Provision, displaying, maintaining and replacing when necessary of four plastic laminated posters, booklets and educational videos, etc. for the duration of the construction period, all in accordance with the HIV/AIDS Specification.
113 | Fixed:______ Value related:______ Time related:______ | Item
C10.4 ACCESS TO CONDOMS
Provision and maintenance of condom dispensers fixed in position, including male and female condoms, replenishing male and female condoms on a daily basis as required for the duration of the construction period, all in accordance with the HIV/AIDS Specification.
114 | Fixed:______ Value related:______ Time related:______ | Item
C10.5 CO-OPERATION OF CONTRACT FOR COST MANAGEMENT
It is specifically agreed that the contractor accepts the obligation of assisting the principal agent in implementing proper cost management. The contractor will be advised by the principal agent of all cost management procedures which will be implemented to ensure that the final building cost does not exceed the budget. The principal agent undertakes to make available to the contractor all budgetary allowances and cost assessments/reports to enable the proper procedures to be implemented and the contractor shall attend all cost plan review and cost management meetings. The contractor undertakes to extend these procedures, as necessary, to all subcontractors
115 | Fixed:______ Value related:______ Time related:______ | Item
C10.6 MONITORING
Monitoring HIV/AIDS awareness of workers, providing the principal agent with access to information including making available all reports, thoroughly completed and reflecting the correct information, for the duration of the construction period and close out, all in accordance with the HIV/AIDS Specification.
116 | Fixed:______ Value related:______ Time related:______ | Item
C11 OCCUPATIONAL HEALTH AND SAFETY ACT
The contractor shall comply with all the requirements set out in the Construction Regulations, 2014 issued under the Occupational Health and Safety Act, 1993 (Act No. 85 of 1993).
The contractor must take note that compliance with the Occupational Health and Safety Act, Construction Regulations and Health and Safety Specification is compulsory. In the event of partial or total non-compliance, the principal agent notwithstanding the provisions of the duties of the Principal Contractor and Contractors as stipulated in Construction Regulations 2014 , Regulation 7, reserves the right to delay issuing any progress payment certificate until the contractor provides satisfactory proof of compliance to the duties of the Principal Contractor. The contractor shall not be entitled to any compensation of whatsoever nature, including interest, due to such delay of payment. Provision for pricing of the Occupational Health and Safety Act, Construction Regulations and Health and Safety Specification is made under this clause and it is explicitly pointed out that all requirements of the aforementioned are deemed to be priced hereunder and no additional claims in this regard shall be entertained.
117 | Fixed:______ Value related:______ Time related:______ | Item
C11.1 CODE OF PRACTICE : MANAGING EXPOSURE TO SARS-COV-2 IN THE WORKPLACE (2022)
The contractor shall comply with all the requirements set out in Section 5 by undertaking a COVID-19 Risk Assessment and Plan to ensure adequate workplace protective measures and also comply with the Hazardous Biological Agents Regulations including personal protective equipment and ventilation.
118 | Fixed:______ Value related:______ Time related:______ | Item
Health & Safety (Updated OHS Act of 1993, Construction Regulations 2014 and DBSA Occupational Health and Safety Specifications)
Personal protective equipment
119 | Foot protection (steel toe cap, gum boots) | Item
120 | Branded long sleeved overalls depicting Contractors Company name and identification | Item
121 | Hand Protection (gloves- pig skin, leather, PVC, Acid Resistant, Impact and Vibration resistant etc) | Item
122 | Head Protection : SABS Approved Hard Hats, Colour Coded - Supervisory (Red) , Labour ( Green), First Aid (Blue) , Sun Beams | Item
123 | Ear Protection : SABS Approved Earplugs, Earmuffs | Item
124 | Eye Protection : SABS Approved Goggles , Faceshields, Spectacles, etc) | Item
125 | Respiratory Protection : SABS Approved Dust Masks, Respirators, Filters etc | Item
126 | Visibilty Compliance : Luminuous high visibility safety vests/ jackets/ bibs / head gear, etc | Item
127 | Fall Risk / Fall Protection/ Working at Heights. Applicable to work 2M or more in height | Item
128 | SABS Approved Safety Harness/ double lanyard, retractable , reach etc | Item
129 | Fall Protection and Recovery Plan and Rescue Gear | Item
130 | SANS 50131-1:2017 Approved Portable Ladders | Item
131 | Barricading / Hoading (Supply, Install and Removal | Item
132 | Construction Perimeter (fence, shade netting, poles etc ) | Item
133 | Trench and Manhole excavations safety | Item
134 | Roads and Reserves Notices, Warnings and Signage | Item
Prepare and compile H&S plan as per site OHS Specification, Scope of Work and Construction Regulations 7(1)(a)
135 | Preparation and compilation of site specific health and safety file and a health and safety working file | Item
136 | Maintenance , review and updating of health and safety file and working file | Item
Health & Safety Training
137 | Induction Training | Item
138 | First Aid Level 1 | Item
139 | Fire Fighting | Item
140 | Working at Heights (all employees conducting work at heights) | Item
141 | Health and Safety Representative | Item
142 | Inhouse Training (E.g. Occupational exposures, induction training, risks and hazards, etc.) | Item
143 | Other - Emergency Evacuation Procedures | Item
Legal appointments in terms of the OHS Act and Regulations
144 | Full Time SACPCMP Registered Construction Health and Safety Officer CR (8.5 | Item
145 | SHE Representative ( Section 17) | Item
146 | First Aider - GSR 3(4) | Item
Other Health and Safety items deemed necessary to comply to OHS Act, Regulations and DBSA / Municipality By-laws and Requirements
Occupational Medicals
147 | Entry medicals assessments (performed and issued by an Occupational Occupational Health Practitioner in the form of Annexure 3 (Construction Regs 7(8) | Item
148 | Periodic medical assessments | Item
149 | Exit medical assessments | Item
Signage , Information , Display , Awareness
150 | Construction ( Fire Fighting, General Information, Mandatory etc ) | Item
151 | Road and Traffic Control Safety | Item
152 | Health and Safety Information Display Board | Item
Construction Vehicle , Mobile Plant and Roads
153 | Equipment (Stop Blocks , Traffic Flags) | Item
154 | Rotating strobe lights for construction vehicles and mobile plant | Item
155 | Fuel Bay, Service Bay | Item
Fire Fighting and Emergencies
156 | Fire Fighting Equipment | Item
157 | Warning Devices (Blow Horn, Whistles) | Item
Emergencies
158 | First Aid | Item
159 | Substance Abuse Testing ( Breathalyser) | Item
Facilities
160 | Ablution ( Male and Female Chemical Toilets) | Item
161 | Changing house and lockers | Item
162 | Sheltered eating / rest facility | Item
163 | Site office for H&S personnel | Item
164 | Security/ access control | Item
165 | HCS Storage Facility | Item
C12 REPORTING BY CONTRACTOR
The contractor is required to complete the attached Contractors Monthly Report which is to be submitted together with the contractors payment claim. Payment of the contractor is conditional on this information being accurate and timeously provided.
166 | Fixed:______ Value related:______ Time related:______ | Item
C13 LOCAL LABOUR AND BUILDING MATERIALS
C13.1 GENERAL
Allow for monthly submission of proof of employment of local skilled and unskilled labour to the principal agent.
It is a general requirement of this contract that persons normally resident in the locality of the works (local labour) be given preference for employment on the contract. Should adequate and appropriate labour not be available within the locality, other labour may be subject to satisfactory proof being provided that every reasonable endeavour has been made to employ local labour. The contractor shall identity the local community leaders with the purpose of negotiating with them regarding the utilisation of local labour in the construction process. The contractor shall furthermore give preference, wherever possible to the employment of single heads of households, women and youth. The contractor shall, in general, maximise the involvement of the local community.
167 | Fixed:______ Value related:______ Time related:______ | Item
C13.2 LOCAL BUILDING MATERIALS
Preference shall be given to the supply of materials produced or manufactured in the North West Province provided that: a) Such materials comply in all respects with the specific requirements of PW371 specification b) The availability of such materials shall not adversely affect the desired progress of the specific works c) The use of such materials shall not constitute grounds for any claim for increased cost in respect thereof
PRELIMINARIES SUMMARY
168 | Fixed Preliminaries - Total | Item
169 | Value Related Preliminaries - Total | Item
170 | Time Related Preliminaries - Total | Item
SECTION NO.2
BILL NO. 1
ALTERATIONS (PROVISIONAL)
PREAMBLES
The Tenderer is referred to the relevant Clauses in a separate document Model Preambles for Trades (1999 Edition) and to the Supplementary Preambles. The Tenderer is further referred to the Guidelines for The Demolishing of Pit Latrines attached herein.
SUPPLEMENTARY PREAMBLES
Short descriptions: For the preambles and full descriptions of items not fully described in this Bill, reference must be made to supplementary preambles and descriptions in other Sections. Such supplementary preambles and descriptions shall apply equally to the work in this Bill
General: In taking down and removing existing work the utmost care shall be observed to prevent any structural or other damage to remaining portions of the building and the Contractor shall provide all shoring, needling, strutting, etc. to ensure the stability of all structures during alteration work Special care shall be exercised during the progress of the work to ensure that any electrical installations, water supply pipes, telephone and other services which may be encountered are not interfered with and notice shall be given to the Representative/Agent if any disconnection or alterations become necessary Any water supply and other piping that may be encountered and which is found necessary to disconnect, shall after such disconnection or cutting has been authorised by the Representative/Agent, be effectively stopped off and any new connections that may be necessary made with the proper tees, junction pieces, etc. to the satisfaction of the Representative/Agent The Contractor shall afford every facility to workmen not under his control making disconnections and new connections as required to any services
OLD MATERIALS TO BECOME PROPERTY OF THE CONTRACTOR
Old materials from alterations, except where described as to be "re-used" or "handed over" shall become the property of the Contractor who may allow credit for same where provided for in these Bills of Quantities
OLD MATERIALS TO BE CARTED AWAY
Old materials from the alterations, where described as to be "re-used" as well as all rubbish, etc must be regularly carted from the site and not be allowed to accumulate on or around the site
OLD MATERIALS NOT TO BE RE-USED
None of the old materials are to be used for new work except where specifically described as being "set aside for re-use"
HANDING OVER OF MATERIALS
Where certain materials or articles from alterations are described as to be "handed over" to the Representative/Agent, such material or articles shall be properly stored by the Contractor, until handing over thereof. The Contractor must obtain an official receipt listing the materials or articles and dates of handing over. If the Contractor fails to submit the receipt when requested, it shall be deemed that the materials or articles are still in his possession and he will be held liable to the Department for the full replacement value thereof, which amount will be deducted from any monies due to the Contractor.
EXISTING BUILDINGS (NOT APPLICABLE)
The existing buildings will be in use and occupied during the progress of the contract and the Contractor will be required to carry out the works in such a manner as will least interfere with the occupants and with the minimum of disturbance
SIZE PERTAINING TO EXISTING WORK
The Contractor is advised to take all dimensions affecting the existing buildings on the site and he will be held solely responsible for the correctness of sizes of all new work All sizes given in relation to existing work are approximate
MAKING GOOD DAMAGED WORK
The contractor shall make good in all trades to existing work where damaged or disturbed through the alterations with all necessary new materials to match the existing
FORMING NEW OPENINGS OR ALTERING OPENINGS IN EXISTING WALLS
Descriptions of forming new openings or altering openings in existing walls shall be deemed to include breaking out for and forming new brick, in-situ concrete or prestressed concrete lintels, including all reinforcement, formwork, turning pieces, etc., building up jambs or portion of openings as described with brickwork properly toothed and bonded to existing, building cavities of hollow walls solid where necessary and making good finishes all round on both sides and into reveals as described
DEMOLITION OF EXISTING STRUCTURES
Descriptions of demolition of existing structures where given in number shall be deemed to include demolitions, carting away rubble, levelling and compaction of surfaces
BUILDING UP OPENINGS
Descriptions of building up existing openings where given in number shall be deemed to include preparing existing surfaces all around, brickwork properly toothed and bonded to existing, wedging up and making good on both sides as described
PAINTWORK
Where plasterwork on walls, ceilings, etc. is required to be patched or made good, prices are to include for the appropriate priming coat and one undercoat to receive paint finishing coats which are measured elsewhere
REMOVAL OF EXISTING WORKS
Taking out and removing doors, windows, etc from brickwork
1 | Glass from steel windows including cleaning out rebates and preparing for new glass | m2 | 30
2 | Timber single door and frame not exceeding 2.5m2. | No | 2
Taking down and removing roofs, floors, panelling, ceilings, partitions, etc
3 | Plasterboard / Timber ceiling including cornices, timber brandering, etc | m2 | 234
REMOVAL OF EXISTING IRONMONGERY
Taking out and removing ironmongery, lockers, blinds, etc.
4 | Mortice lock and furniture from timber door and steel frame. | No | 8
5 | Towel rails including making good to plaster or tiling, etc | No | 6
6 | Toilet roll holder including making good to plaster or tiling, etc | No | 12
7 | Lockable steel storage cupboard, size approximately 900x450x900mm high, including making good to plaster | No | 16
8 | 200 x 200mm Perspex sign board. | No | 4
9 | Timber benches fixed onto the wall, 600 x 900mm wide | m | 6
10 | Retractable clothes lines fixed to screen wall | No | 2
Hacking up/off and removing porcelain tile, rubber tiles, ceramic tiles etc floor and wall finishes including removing mortar bed or backing and preparing concrete or brick surfaces for new screed, plaster or tile finishes
11 | Ceramic wall tiles and plaster | m2 | 20
12 | Ceramic floors tiles and screed | m2 | 250
Removal of existing plaster
13 | Hacking off and removing plaster from internal walls and columns | m2 | 200
14 | External plaster from walls, columns and beams. | m2 | 125
Taking out and removing piping, sanitary fittings, etc including cutting off as necessary, disconnecting piping from fittings and making good floor and wall finishes (making good tiling and paintwork elsewhere)
15 | 50mm Waste pipes to walls, in chases, etc. | m | 110
16 | 110mm Waste pipes to walls, in chases, etc. | m | 150
17 | Water closet complete with service pipe, etc. | No | 13
18 | Vitreous china wash hand basin with mixer, service pipe, etc. | No | 10
19 | Urinal | No | 1
20 | Disconnect plumbing and electrical connections, break up/take out Washing Machines complete and cart away | No | 4
21 | Unblock existing 110mm diameter waste water pipe | No | 100
22 | Unblock existing 50mm diameter waste water pipe | No | 56
23 | Remove and replace pan connector | No | 13
CLEANING, ETC
Preparation to existing vertical surfaces:
24 | Wash plastered walls with sugar soap and let dry before painting (painting elsewhere) | m2 | 1520
SERVICING OF EXISTING METALWORK
Servicing and maintaining existing windows
25 | Overhaul, adjust and service steel windows not exceeding 2,5m² with two opening sashes to ensure proper operation. | No | 32
26 | Extra on servicing existing steel window sash for supply and fitting new handle. | No | 32
SECTION NO. 2
BILL NO. 2
EARTHWORKS (PROVISIONAL)
PREAMBLES
The Tenderer is referred to the relevant Clauses in the separate documents General Specification (PW 371-A) July 2013 and Particular Specification (PW 371B) July 2013
SUPPLEMENTARY PREAMBLES
Nature of ground
A soils investigation has been carried out on the site by the engineer and the report is annexed to these bills of quantities. The soils report indicates there is residual sandstone material composed of clayey sand to sand clay with scattered to frequent sandstone gravel, cobbles and occasional boulders, all of which will be deemed as 'earth'. All very hard unweathered shale, ironstone, etc., the removal of which necessitates the use of explosives or heavy duty hydraulic percussion hammers (peckers), will be classified as 'hard rock'
Subterranean water:
No subterranean water is expected
Excavation for working space in rock:
Notwithstanding clause 11 page 8 of the Standard System of Measuring Building Work, excavation for working space in rock will be measured in cubic metres to the extent executed and given as 'extra over' bulk excavation or trench and hole excavation as the case may be
Carting away of excavated material
Descriptions of carting away of excavated material shall be deemed to include loading excavated material onto trucks directly from the excavations or, alternatively, from stock piles situated on the building site
Filling
Notwithstanding the reference to prescribed multiple handling in clause 1 page 6 of the Standard System of Measuring Building Work, prices for filling and backfilling shall include for all selection and any necessary multiple handling of material
Testing:
Prices for filling are to include for all necessary density tests in accordance with SABS 1200D
SITE CLEARANCE ETC
1 | Digging up and removing rubbish, debris, vegetation, hedges, shrubs and trees not exceeding 200mm girth, bush, etc | m2 | 151
2 | Stripping average 200mm thick layer of top soil and stockpiling on site | m2 | 151
Weed killer (active ingredients Metalaclor 102,8 g/l, Terbitilasien 248,6 g/l and atrazine 248,6 g/l) mixed in the proportion of 100 ml weed killer to 100 l water and applied at a rate of 10 l/m²
3 | Over site clearance etc. | m2 | 151
EXCAVATION OTHER THAN BULK, ETC
Excavation in earth not exceeding 2m deep:
4 | Trenches and holes | m3 | 99
5 | Trenches circular on plan | m3 | 5
Extra over excavations in earth for excavation in:
6 | Soft rock | m3 | 9
7 | Hard rock | m3 | 6
Extra over all excavations for carting away
8 | Surplus material from excavations and/or stock piles on site to a dumping site to be located by the contractor | m3 | 48
Keeping excavations free of water
9 | Keeping excavations free of all water other than subterranean water | Item | 1
Risk of collapse of excavations, other than bulk:
10 | Sides of trench and hole excavations not exceeding 1,5m deep | m2 | 288
EXCAVATION ETC
FILLING ETC OTHER THAN BULK
Earth filling supplied by the contractor, compacted to 93% Mod AASHTO density:
11 | Backfilling to trenches, holes, etc | m3 | 59
Earth filling G7 supplied by the contractor, compacted to 96% Mod AASHTO density:
12 | Backfilling to trenches, holes, etc | m3 | 59
Earth filling G5 supplied by the contractor, compacted to 96% Mod AASHTO density:
13 | Under floors, steps, etc | m3 | 94
Coarse river sand filling supplied by the contractor
14 | Under floors etc | m3 | 94
Compaction of surfaces
15 | Compaction of ground surface under floors etc. including scarifying for a depth of 150mm, breaking down oversize material, adding suitable material where necessary and compacting to 98% Mod AASHTO density | m2 | 190
Prescribed density tests on filling
16 | "Modified AASHTO Density" test | No | 9
SOIL POISONING
Soil insecticide under a 10 year guarantee by firm of specialist
17 | Soil insecticide (protection against termites) applied as specified under floors, etc., including forming and poisoning shallow furrows against foundation walls, etc., filling in furrows and ramming ground shall be treated with an Insecticides in accordance with SANS 10400F. Soil poisoning shall carry a written ten year guarantee and shall be applied by trained specialist pest control personnel. | m2 | 190
18 | To bottoms and sides of trenches, etc | m2 | 346
SECTION NO. 2
BILL NO. 3
CONCRETE, FORMWORK AND REINFORCEMENT
PREAMBLES
The Tenderer is referred to the relevant Clauses in the separate documents General Specification (PW 371-A) July 2013 and Particular Specification (PW 371B) July 2013
SUPPLEMENTARY PREAMBLES
Cost of tests:
The costs of making, storing and testing of concrete test cubes as required under clause 7 Tests of SABS 1200 G shall include the cost of providing cube moulds necessary for the purpose, for testing costs and for submitting reports on the tests to the principal agent. The testing shall be undertaken by an independent firm or institution nominated by the contractor to the approval of the principal agent. (Test cubes are measured separately)
Formwork:
Descriptions of formwork shall be deemed to include use and waste only (except where described as 'left in' or 'permanent'), for fitting together in the required forms, wedging, plumbing and fixing to true angles and surfaces as necessary to ensure easy release during stripping and for reconditioning as necessary before re-use
The vertical strutting shall be carried down to such construction as is sufficiently strong to afford the required support without damage and shall remain in position until the newly constructed work is able to support itself
Formwork to soffits of solid slabs etc. shall be deemed to be to slabs not exceeding 250mm thick unless otherwise described
Formwork to soffits of slabs, beams, etc. shall be deemed to be propped up exceeding 1,5m and not exceeding 3,5m high unless otherwise described
UNREINFORCED CONCRETE CAST AGAINST EXCAVATED SURFACES
20MPa/19mm concrete:
1 | Surface blinding under footings and bases | m3 | 5
REINFORCED CONCRETE CAST ON/IN FORMWORK
25MPa/19mm concrete:
2 | Slabs including beams and inverted beams | m3 | 8
REINFORCED CONCRETE CAST ON/IN FORMWORK
30MPa/19mm concrete:
3 | Surface beds on waterproofing | m3 | 51
4 | Strip footings | m3 | 23
TEST CUBES
Test cubes:
5 | Making and testing set of three 150 x 150 x 150mm concrete strength test cub (Provisional) | Sets | 12
CONCRETE SUNDRIES
Finishing top surfaces of concrete smooth with a wood float
6 | Surface beds, slabs, etc | m2 | 161
UNDER FLOOR INSULATION
High density 32-36kg/m³ rigid extruded polystyrene 100% closed cell insulation boarding 50mm thick x 600mm wide, with tongue and groove joints laid on plastic sheeting (elsewhere specified) under concrete surface beds:
7 | On surface beds | m2 | 161
ROUGH FORMWORK (DEGREE OF ACCURACY II) (CPAP WORK GROUP NO. 111)
Rough formwork to sides
8 | Edges, risers, ends and reveals not exceeding 300mm high or wide | m | 70
9 | Beams | m2 | 11
Rough formwork to soffits:
10 | Slabs | m2 | 38
MOVEMENT JOINTS ETC
Two layers of 375 micron damp proof course in slip joints between horizontal concrete and brick surfaces including cement mortar bed:
11 | Not exceeding 300mm wide | m | 70
Expansion joints with bitumen impregnated softboard between vertical concrete and brick surfaces:
12 | 10mm Joints not exceeding 300mm high to edges of surface beds | m | 70
Saw cut joints:
13 | 4 x 50mm Saw-cut joints in top of concrete | m | 109
Horizontal construction joints through concrete including thick cement slurry to one face on:
14 | Surface beds not exceeding 300mmm thick | m | 62
REINFORCEMENT (PROVISIONAL) (CPAP WORK GROUP NO. 114)
High tensile steel reinforcement to structural concrete work (Provisional):
15 | Various diameter bars | t | 0.57
Mild steel reinforcement to structural concrete work (Provisional):
16 | Various diameter bars | t | 0.57
Fabric reinforcement
17 | Type 193 fabric reinforcement in concrete surface beds etc. | m2 | 38
SECTION NO. 2
BILL NO. 4
MASONRY
PREAMBLES
The Tenderer is referred to the relevant Clauses in the separate documents General Specification (PW 371-A) July 2013 and Particular Specification (PW 371B) July 2013
SUPPLEMENTARY PREAMBLES
Sizes in descriptions
Where sizes in descriptions are given in brick units, 'one brick' shall represent the length and 'half brick' the width of a brick
Hollow walls:
Descriptions of hollow walls shall be deemed to include leaving every fifth perpend of the bottom course of the external skin open as a weep hole
Bagged and sealed walls:
Walls in two skins described as 'bagged and sealed' shall be deemed to include having the outer face of the inner skin bagged with 1:6 cement and sand mixture and sealed with two coats bitumen emulsion waterproofing coating
Face bricks
Bricks shall be ordered timeously to obtain uniformity in size and colour
Pointing
Descriptions of recessed pointing to fair face brickwork and face brickwork shall be deemed to include square recessed, hollow recessed, weathered pointing, etc
Samples
Samples of all masonry building units, except those for walls described as "load bearing", shall consist of a minimum of 6 units. Samples of building units to be used in walls described as "load bearing" shall consist of 30 units from every 30 000 units delivered to site
BRICKWORK IN FOUNDATIONS (PROVISIONAL)
Brickwork of NFX bricks (14 MPa nominal compressive strength) in class I mortar:
1 | One brick walls | m2 | 25
2 | 270mm Cavity brick walls | m2 | 20
BRICKWORK IN SUPERSTRUCTURE
Brickwork of NFP bricks in class II mortar:
3 | Half brick walls | m2 | 7
4 | Half brick walls in Beamfilling | m2 | 5
5 | One brick walls | m2 | 299
6 | 270mm Cavity brick walls | m2 | 66
7 | 270mm Cavity brick walls circular on plan | m2 | 20
BRICKWORK SUNDRIES
2,5mm Galvanised brick reinforcement:
8 | 75mm Wide reinforcement built in horizontally | m | 28
9 | 150mm Wide reinforcement built in horizontally | m | 1088
Galvanised hoop iron cramps, ties, etc.:
10 | 4mm Diameter roof tie 2m girth bent double, with one end built into brickwork and other end fixed to timber | No | 49
Brick-on-edge header course copings, sills, etc. to be plastered and painted
11 | 220mm wide brick-on-edge header course on top of one brick wall | m | 32
STONEWORK
STONE CLADDING ETC
Stone Cladding are as indicated on architect's drawings numbered ARCH/EX/01.
Natural Stone Cladding to Chimney Wall
12 | 400 x 40mm Thick in sandstone cladding (Horizon Riven Wall) exceeding on face | m2 | 150
Prestressed fabricated concrete lintels including necessary temporary supports:
13 | 110 x 75mm Lintels in lengths not exceeding 3m | m | 68
14 | 110 x 75mm Lintels in lengths exceeding 3.0m and not exceeding 4.5m | m | 18
FIBRE-CEMENT WINDOW SILLS
Natural grey sills in single lengths bedded in 1:3 cement motar including metal fixing lugs etc.
15 | 10 x 150mm Wide sills set flat and slightly projecting | m | 32
SECTION NO. 2
BILL NO. 5
WATERPROOFING
PREAMBLES
The Tenderer is referred to the relevant Clauses in the separate documents General Specification (PW 371-A) July 2013 and Particular Specification (PW 371B) July 2013
SUPPLEMENTARY PREAMBLES
Waterproofing:
Waterproofing of roofs, basements, etc. shall be laid under a ten year guarantee. Waterproofing to roofs shall be laid to even falls to outlets etc. with necessary ridges, hips and valleys. Descriptions of sheet or membrane waterproofing shall be deemed to include additional labour to turn-ups and turn-downs
DAMPPROOFING OF WALLS AND FLOORS
One layer 375 micron embossed polyethylene dampproof course (SANS 952-1985 type B):
1 | In walls | m2 | 26
2 | Under window cills | m2 | 10
One layer 250 micron gunplas black polyethylene waterproof sheeting (SANS 952-1985 type C) sealed at laps with PVC selfadhesive tape:
3 | Under surface beds | m2 | 200
WATERPROOFING TO ROOFS, BASEMENTS, ETC
Butel rubber "Torch On" waterproofing or spray sloped to water outlets to Engineers specifications
4 | Concrete Roofs | m2 | 38
SEALING STRIPS, JOINT SEALANTS, ETC
Clear silicone sealant:
5 | In waterproofing joints between timber, porcelain or stainless steel fitting tops and walls | m2 | 4
Bitumen impregnated foam plastic joint sealing strips:
6 | 10 x 20mm In expansion joints | m | 49
Two-part polyurethane sealing compound including backing cord, bond breaker, primer, etc.:
7 | 4 x 50mm In saw cut joints in floors | m | 99
Two coats approved bond breaker to be painted on slab edges after 1st cast:
8 | 10 x 150mm In construction joints in floors | m | 49
SECTION NO. 2
BILL NO. 6
ROOF COVERINGS, ETC
PREAMBLES
The Tenderer is referred to the relevant Clauses in the separate documents General Specification (PW 371-A) July 2013 and Particular Specification (PW 371B) July 2013
SUPPLEMENTARY PREAMBLES
General:
Grass in the Gauteng area suitable for thatch is the hyparrhenia species and is obtainable in lengths varying from 760 to 1020mm. The minimum density to which the above mentioned grass should be compacted is 30kg/m²/150mm thickness. The fibre blanket usually consists of an interlay or an underlay of multi-layered fire retardent reinforced double-sided aluminium foil sheeting.
Where SANS 457-2 and SANS 0177-3 in the following heading is not applicable, refer to other suitable construction standards or provide full specifications
PROFILED METAL SHEETING AND ACCESSORIES
Dove Grey corrugated metal sheeting (colour plascon - blue aureole) roof covering and including all accessories
1 | Roof covering with pitch not exceeding 45 degrees | m2 | 186
2 | Ridge cappings | m | 17
3 | Extra over ridge capping for end pieces | No | 4
4 | Extra over roof covering for valley gutter | m | 18
ROOF AND WALL INSULATION
Sisalation 410 housing grade glass fibre reinforced aluminium foil bonded insulation
5 | Insulation laid taut over purlins (at approximately 1 000mm centres) and fixed concurrent with roof covering including galvanised steel straining wires | m2 | 186
SECTION NO. 2
BILL NO. 7
CARPENTRY AND JOINERY
PREAMBLES
The Tenderer is referred to the relevant Clauses in the separate documents General Specification (PW 371-A) July 2013 and Particular Specification (PW 371B) July 2013
SUPPLEMENTARY PREAMBLES
Reference to drawings and details:
Where drawings and/ or details have been referred to in the description of items the tenderers should price for complete detail and specification on such details and/ or drawing. No claims relating to the omissions on the part of tenders will be entertained.
Fixing
Items described as "nailed" shall be deemed to be fixed with hardened steel nails or shot pins to brickwork or concrete
Items described as "plugged" shall be deemed to include for screwing to fibre, plastic or metal plugs at not exceeding 600mm centres or shall be deemed to be fixed with hardened steel nails or shot pins to brickwork or concrete.
Descriptions are to be deemed to include for nails, screws, plugs, adhesives, holes, sin- kings, pelleting, etc
Joinery:
Descriptions of frames shall be deemed to include frames, transoms, mullions, rails, etc
Descriptions of hardwood joinery shall be deemed to include pelleting of bolt holes
Decorative thermosetting plastic laminate covering:
Laminate covering shall be glued under pressure and edge strips of same shall be butt jointed at junctions with adjacent similar finish
Design of prefabricated roof trusses:
Prefabricated trusses shall be fabricated in a factory by a truss fabricator who has been awarded a Certificate of Competence by the Institute of Timber Construction and is approved by the Principal Agent
Each roof truss shall have all its members accurately cut and closely butted together and rigidly fixed by CSIR approved patented galvanised metal spiked connectors, precision pressed on both sides of each intersection by an approved method, all in accordance with the manufacturers instructions
Trusses shall be designed by a registered professional engineer and in accordance with SABS 0160 and 0163, who shall, after erection, provide a certificate confirming that the design, manufacture, transportation, erection and bracing has been carried out in accordance with this specification
The design shall include for all live loads, wind loads and for dead loads imposed by roof covering, purlins, ceilings, etc. Fully detailed shop drawings of all trusses, etc, indicating sizes, bracing, loading, etc, shall be submitted to the Principal Agent for approval prior to fabrication Unless specified erection instructions are given in writting, erection shall be carried out in accordance with the procedures and recommendations of the manual "The Erection and Bracing of Timber Roof Trusses" published by the "Institute for Timber Construction and the Council for Scientific and Industrial Research" or as detailed by the designerRates trusses shall include for the necessary rafters, temporary bracing, longitudinal and cross bracing, wall plates, eaves support beams, trimmed and splay cut ends as required and erected complete. However, rates shall exclude all fascias and barge boards, roof coverings, which are separately measured. The truss spacing indicated on Architectural drawings is an indication only. The actual truss spacing would be determined by the design of the roof construction The references given in the descriptions are to the drawings accompanying these bills of quantities for tender purposes which indicate the schematic truss layouts and cross sections Dimensions in descriptions of trusses are nominal and actual measurements are to be obtained from the architect/engineer and/or taken on site before design or fabrication commences
STRUCTURAL TIMBER WORK ETC
BOLTED TIMBER ROOF TRUSS CONSTRUCTION, ETC.
Design, supply and installation of timber roof construction:
1 | Roof construction to be double pitched roof with two hipped ends size 11.838 x 9.777m and 5.485m high overall and size 7.24 x 9.32 x 5.485m high overall, including all necessary accessories as per Engineers drawing No: | No | 1
Wrought softwood grade 6:
Sawn softwood
2 | 38 x 114mm Wall plates | m | 30
EAVES , VERGES , ETC
"Everite Flexit" pressed nutec-cement
3 | 12 x 225mm Fascias and barge boards including galvanised steel H-profile jointing strips | m | 63
FRAMED DOORS ETC
SOLID CORE FLUSH DOORS
Solid meranti louvred timber doors with 3,2mm plain hardboard veneer on both sides: Refer to Architects door schedule Drawing no: Arch/
4 | 40mm Single door 813 x 2032mm high. (D04) | No | 3
SEMI SOLID CORE FLUSH DOORS
Semi solid flush doors with commercial verneer and 6mm concealed hardwood edges around hung to steel frame: Refer to Architects door schedule Drawing no: Arch/PFD/01 Rev 0
5 | 40mm Single door 877 x 2100mm high. | No | 1
6 | 40mm Single door 763 x 2100mm high. (D02) | No | 3
HOLLOW CORE FLUSH DOORS
Solid flush doors with commercial verneer and 6mm concealed hardwood edges around hung to steel frames: Refer to Architects door schedule Drawings no: Arch/PFD/01 Rev 0
7 | 40m Door 877 x 2100mm high. (D05) | No | 3
DOOR FRAMES ETC
Wrot meranti frames size 86 x 68mm with two labours (no threshold) built into brickwork with plugged iron tiles: Refer to Architects door schedule Drawing No: Arch/PFD/01 Rev 0
8 | 877 x 2100mm high frames (D02A to D02C; D03A). | No | 4
SECTION NO. 2
BILL NO. 8
CEILINGS, PARTITIONS AND ACCESS FLOORING
PREAMBLES
The Tenderer is referred to the relevant Clauses in the separate documents General Specification (PW 371-A) July 2013 and Particular Specification (PW 371B) July 2013
SUPPLEMENTARY PREAMBLES
Fixing:
Items described as "nailed" shall be deemed to be fixed with hardened steel nails or pins or shot pinned to brickwork or concrete
Items described as "plugged" shall be deemed to include screwing to fibre, plastic or metal plugs at not exceeding 600mm centres, and where described as "bolted", the bolts are measured elsewhere
Ceilings:
Unless otherwise described ceilings shall be deemed to be horizontal
Bulkheads:
Bulkheads are defined as those portions of ceilings which are stepped down from the general ceiling level in a particular room or area and which generally occur along the perimeter. Their purpose is either to conceal services or to create architectural features
Bulkheads have only been described as such where they conform to the above definition and where the horizontal or vertical dimensions do not exceed 900mm. Where these dimensions are more than 900mm such portions of ceilings have been included in the appropriate general items of ceilings
Unless otherwise described bulkheads shall be deemed to be horizontal along the length
Steel components:
All steel components for ceilings, partitions, etc. are to be galvanised in accordance with SANS 121
Fixing:
Items described as 'nailed' shall be deemed to be fixed with hardened steel nails or pins, or to be shot-pinned, to brickwork or concrete
Items described as 'plugged' shall be deemed to include screwing to fibre, plastic or metal plugs at not exceeding 500mm centres, and where described as 'bolted', the bolts have been given elsewhere
Fibre cement cornices:
Items described as 'nailed' shall be deemed to be fixed with hardened steel nails or pins, or to be shot-pinned, to brickwork or concrete
Items described as 'plugged' shall be deemed to include screwing to fibre, plastic or metal plugs at not exceeding 500mm centres, and where described as 'bolted', the bolts have been given elsewhere
CEILING TIMBERS, BEADS, INSULATION, ETC
NAILED UP CEILINGS
6mm thick Gypsum plasterboard with tape over joints with minimum 3mm and maximum 6mm thick coat gypsum skim plaster trowelled to smooth polished surface:
1 | Ceilings including 38 x 38mm Sawn Softwood brandering at 400mm centres in one direction. | m2 | 363
2 | Extra over ceiling for 650 x 650mm trap door with 38 x 38mm softwood frame and 38 x 114mm sawn softwood trimmers, fitted flush in opening with 19 x 50mm wrot softwood fillets all round | No | 2
CORNICES
Gypsum plaster coved cornice:
3 | 75mm Gypsum plaster coved cornice | m | 228
INSULATION
Non-combustible lightweight fibreglass insulation blanket of a density of not less than 10kg/m3 bonded with an inert thermo-setting:
4 | 100mm Insulation in blanket form lapped not less than 50mm along all edges and laid loose on top of brandering between roof timbers etc. | m2 | 363
SECTION NO.2
BILL NO. 9
IRONMONGERY
PREAMBLES
The Tenderer is referred to the relevant Clauses in the separate documents General Specification (PW 371-A) July 2013 and Particular Specification (PW 371B) July 2013
SUPPLEMENTARY PREAMBLES
Reference to drawings and details:
Where drawings and/ or details have been referred to Tenderers should price for complete detail and specification on such details and/ or drawing. No claims relating to the omissions on the part of tenders will be entertained.
Proprietary items:
Where applicable the manufacturers' names or product catalogue titles are given in sub-headings preceding the items Prices are to be based on the specific products/articles specified. If tenderers wish to offer alternative products/articles for certain items, these items are to be clearly marked and the alternative specification given with supporting brochures etc. clarifying the features of the products/articles offered On request returnable samples are to be provided to the principal agent for consideration
All ironmongery shall be in accordance with DORMAKABA specifications or equally approved unless otherwise described
Finishes to ironmongery:
Where applicable finishes to ironmongery are indicated by suffixes in accordance with the following list: BS Satin bronze lacquered CH Chromium plated SC Satin chromium plated SE Silver enamelled GE Grey enamelled AN Anodised natural AS Anodised silver AB Anodised bronze AG Anodised gold ABL Anodised black PB Polished brass PL Polished and lacquered PT Epoxy coated SD Sanded
Where drawings and/ or details have been referred to Tenderers should price for complete detail and specification on such details and/ or drawing. No claims relating to the omissions on the part of tenders will be entertained.
IRONMONGERY TO DOORS, FRAMES, ETC.
HINGES, BOLTS, ETC.
1 | 102 x 75 x 3mm Two ball bearing butt hinge (code HBCFM) - set of 3 | Sets | 28
2 | Bathroom WC indicator (Red and White) and turnknob. (code DWC-005) | Sets | 3
3 | Bathroom WC indicator (Red and White) and turnknob for physically impaired. (code DWC-006) | Sets | 2
4 | Dust proof strike plate. (code DPS-SS-032) | No | 5
5 | 153mm Manual flush bolt. (code DFB-SC-180) | No | 1
6 | 305mm Manual flush bolt. (code DFB-SC-181) | No | 1
7 | Hinges and flush bolts by door frame Manufacturer | No | 51
CATCHES, CABIN HOOKS, ETC.
8 | 150mm CH on brass cabin hook (code 150) | No | 3
9 | Hat and coat hook with rubber buffer (code DHC-SS-031B) | No | 3
HANDLES
10 | "Code CB30 Cyl S.C Lever handle on plate with Cylinder cutout | Sets | 19
11 | Lever handle on rose with cylinder escutcheons. (code CR001 Cyl S.S) | Sets | 20
12 | "Code TH132 WC S.S Lever handle on rose with Bathroom/ WC furniture | Sets | 11
13 | "Code DPH301B Straight tubular pull handle 325x25mm stainless steel with flange fixing or similar approved | No | 4
14 | "Code DPP- 430-BL-SF 75 x 170 x 1.2mm thick Grade 430 Brushed stainless steel plate with cylinder cutout. Stainless steel plate to have 6 countersunk holes for screw fixing | No | 3
15 | "Code DPP- 430-BL-SF 150 x 300 x 1.2mm thick Grade 430 Brushed stainless steel plate. Stainless steel plate to have 6 countersunk holes for screw fixing | No | 3
16 | "Code DPH206 BTB" 400x30mm Stainless Steel Offset Tubular Pull Handle BTB (BTB Fixing Sets included) (Pull Handle complies with BS 8424. Grade 3 - Heavy Duty | Pairs | 7
17 | "Code DHP-430-CR -SF, 150 x 300" DPH301C Pull handle BT on a 150 x 300 x 1.2mm thick Grade 430 stainless steel plate with cylinder cutout right . Stainless steel plate to have 6 countersunk holes for screw fixing | No | 4
18 | "Code DHP-430-CL -SF, 150 x 300" DPH301C Pull handle BT on a 150 x 300 x 1.2mm thick Grade 430 stainless steel plate with cylinder cutout right . Stainless steel plate to have 6 countersunk holes for screw fixing | No | 4
19 | "Code DFP-SS-026 Rectangular Flush Pull Handle or similar approved | No | 34
LOCKS
"EN-SUITE" and grand master key operation:
20 | "Code D02835 SS Narrow Stile Roller Dead Lock Operating with European Profile Cylinder. Case dimensions 174H x 52mm Forend dimensions 238 x 22mm backset 20mm Throw | No | 20
21 | D02735 SS bathroom stainless steel deadlock operting with European Profile Cylinder. Case dimensions (mm) 102H x 78D. Forend dimensions (mm) 155H x 22W. Backset 57mm.20mm Throe | No | 1
22 | "Code DCE-105 Stainless Narrow Stile Cylinder escutcheon | Pairs | 21
23 | "Code D035S SS Bathroom sash lock. Case dimensions 102mm H x 78mmD.Forend dimensions 155mmH x 22mmW. Backset 57mm | No | 11
24 | "Code D036S SS Cylinder Sash lock case dimensions 116.5 x 78mm Forend diemnsions 168 x 22mm backset 57mm centre 61mm | No | 39
25 | "Code D038R NP Rebate conversion kit for Euro Profile locks D036S, D037D. | No | 1
26 | "Code DPS-SS-032'' Dust Proof Strike | No | 5
27 | "Code DDC206301 GMK - 31.5+31.5mm Europrofile Nickel Plated E-SP 5 Pin Double Cylinder - Grand Master Keyed | No | 18
28 | Bathroom deadlock (code D032D SS) | No | 5
29 | Rebated conversion euro-profile locks (code D038R NP) | No | 1
30 | 63mm Five pin euro-profile double cylinder master keyed. (code DDC106601 MK) | No | 37
31 | 65mm Euro-profile Bathroom / Privacy cylinder . (code DDC006501) | No | 5
SUNDRIES
32 | Floor mounted doorstop, Nickel Plated. (code: DDS-NP-018) | No | 58
33 | M4 Patent Male / Female fixing screw pack | No | 14
PUSH PLATES AND KICK PLATES
1.2mm Thick anodised aluminium plates countersunk screwed along edges at not exceeding 200mm centres:
34 | "Code DKP-430-SF-200" 200 x (width of door) x 1.2mm Grade 430 Brushed stainless steel kick plate. Stainless steel to have 10 countersunk holes for screw fixing | No | 12
DOOR CLOSERS
Door closers, etc.:
35 | EN 2-4 Parallel arm DELAYED ACTION door closer, adjustable strength, hydraulic speed control, pull side fixing EN2 750-850, EN3 850-950, EN4 950-1100. (code TS73V) | No | 2
36 | EN 3-4 Cam action arm non-hold-open door closer, adjustable strength, hydraulic speed control, pull side fixing EN3 850-950, EN4 950-1100. (code TS90-SL) | No | 6
LETTERS, NAME PLATE, ETC
Anodised aluminium signage fixed manufactures specification:
37 | 150 x 150 x 2mm plate with Male pictogram E10 (code: DSS-130 M). | No | 4
38 | 150 x 150 x 2mm plate with Female pictogram E11 (code: DSS-131 F). | No | 3
39 | 150 x 150 x 2mm plate with SHOWER sign (code: DSS-139 S). | No | 2
SECTION NO. 2
BILL NO. 10
METALWORK
PREAMBLES
The Tenderer is referred to the relevant Clauses in the separate documents General Specification (PW 371-A) July 2013 and Particular Specification (PW 371B) July 2013
SUPPLEMENTARY PREAMBLES
Descriptions Descriptions of bolts shall be deemed to include nuts and washers.Descriptions of expansion anchors and bolts and chemical anchors and bolts shall be deemed to include nuts, washers and mortices in brickwork or concrete.Metalwork described as "holed for bolt(s)" shall be deemed to exclude the bolts unless otherwise described.
Fixing:
Items described as 'plugged' shall be deemed to include screwing to fibre, plastic or metal plugs at not exceeding 600mm centres
Doors and windows shall comply with AAAMSA design criteria Glazing shall comply with SAGGA regulations. Glass shall be laminated performance glass as shown on the window schedules appended to these bills of quantities (as described in the headings to window descriptions). Glass thickness shall comply with SAGGA regulations irrespective of thicknesses shown on the schedules. Doors and windows shall be supplied with protective tape and plastic and shall be removed only once surrounding trades have been completed. For purpose made windows and doors, refer to drawings annexed to these bills of quantities
The following certificates shall be provided prior to commencement of site work:
1. A copy of the relevant AAAMSA Performance Test Certificate from the manufacturer/contractor supplying the architectural aluminium product
2. A Certificate of Conformance confirming that anodising or powder coating has been processed in accordance with SANS 999 and SANS 1796 respectively
3. A powder guarantee of not less than 15 years issued by the powder manufacturer. The specific conditions contained in this guarantee shall form part of the powder coating process
4. A Certificate of Conformance confirming that glazing has been installed in accordance with SANS 0137, ensuring that safety glazing materials have been installed in the mandatory areas and that each individual pane of safety glazing materials has been permanently marked
5. A warranty from the manufacturer of the laminated safety glass and/or hermetically sealed glazing units guaranteeing the products against delamination and colour degradation for a period of not less than five years
GALVANISED PRESSED MILD STEEL DOOR FRAMES
1,2mm Double rebated frames suitable for one brick walls
1 | Frame for door 813 x 2032mm high (D01). | No | 4
2 | Frame for door 763 x 2032mm high (D02). | No | 3
ALUMINIUM DOOR FRAMES
ALUMINIUM SLIDING FOLDING DOORS (CPAP WORK GROUP NO. 140)
"Geze" or equally approved, powder coated aluminium sliding folding door to comply with minimum standards and specifications as per SABS regulatory legislation, glazing comply with SABS0400. Aluminium to be protected with low tack tape during construction until all units have been installed and trades completed, installed with rubber seals and brush strips as per approved shop drawings. Epoxy coated aluminium coupled unit side hung frame for coastal installation, hung on min. three stainless steel washered aluminium butts, frame to be sealed all round to full lenghts of junction between plaster and frame with approved flexible sealent, all hinges, operating gear and locking/ handle mechanisms and fixing to brickwork or concrete
3 | Purpose made sliding folding door overall size, 4675 x 2135mm high. (D01) | No | 2
ALUMINIUM WINDOWS, ETC.
Powder coated purpose made window units, complete with subframes, ironmongery, glazing to comply with SABS 0400, sealing, including 20 x 10mm burglar bar sections fixed to frame during manufacture, over all opening sections and fixing to brickwork or concrete. All coating and burglar bars to be executed by manufacturer in accordance with SANS 1796 and with a guarantee of not less than 15 years to be provided against peeling and discolouration, all in accordance with Architect window schedule:
4 | 590 x 1490mm High window. | No | 1
5 | 1490 x 1190mm High window | No | 2
6 | 1800 x 1160mm High window | No | 2
7 | 1490 x 890mm High window | No | 2
8 | 3595 x 1200mm High window | No | 1
9 | 1800 x 600mm High window. | No | 1
10 | 4800 x 2000mm High window. | No | 1
SECTION NO. 2
BILL NO. 11
PLASTERING
PREAMBLES
The Tenderer is referred to the relevant Clauses in the separate documents General Specification (PW 371-A) July 2013 and Particular Specification (PW 371B) July 2013
SUPPLEMENTARY PREAMBLES
Moisture tests:
Before any finishes, coverings, etc are applied to screeds, plastering, etc or any other in-situ finish moisture tests are to be carried out to the complete satisfaction of the Principal Agent to ensure that these surfaces have the correct moisture content for the finish to be applied
Labours, etc.:
Labours such as fair, rounded and chamfered edges, trowel cuts, throats, V-joints, angles, etc shall be deemed to be included in the descriptions
Granolithic:
Coloured granolithic shall be tinted with an approved colouring pigment mixed into a true and even colour.
Granolithic shall be covered with clean hessian with waterproof building foil over and kept wet for at least seven days after laying..
Granolithic shall be laid in panels not exceeding 14m\'b2 for monolithic finishes, not exceeding 9,5m\'b2 for bonded finishes and not exceeding 6m\'b2 for all external granolithic. Wherever possible, panels shall be square but at no time should the length of the panel exceed 1,5 times its width.
Unless otherwise described, granolithic shall attain a compressive strength of at least 41MPa. The coarse aggregate shall comply with SANS 1083 and shall generally be capable of passing a 10mm mesh sieve. Where the thickness of the granolithic exceeds 25mm, the size of the coarse aggregate shall be increased to the maximum size compatible with the thickness of the granolithic.
For granolithic applied monolithically, the concrete floor shall be swept clean after bleeding of the concrete has ceased and the slab has begun to stiffen; any remaining bleed water shall be removed and the granolithic applied immediately thereafter. For granolithic to be bonded to the floor slab after it has hardened, the slab surface shall be hacked (preferably by mechanical means) until all laitance, dirt, oil, etc. is dislodged and swept clean of all loose matter. The slab shall then be wetted and kept damp for at least six hours before applying the granolithic.
Where possible joints between panels shall be positioned over joints in the floor slab and shall be at least 3mm wide through the full thickness of the finish, separated by strips of wood or fibreboard and finished with V-joints
Cement plaster:
Unless otherwise described, cement plaster shall be taken to mean Class 1 cement plaster
Self - levelling screed:
To Contractor's expense should Grade 1 variance in F1 above not be achieved. Grind & prime existing surface with self-leveling Tal-Screed Master or equal & approved - thickness between between 4 to 5mm.
SCREEDS
Screeds wood floated, on concrete
1 | 40mm Thick on floors and landings | m2 | 213
CEMENT RENDER
Untinted 1:3 cement render steel trowelled, on concrete
2 | 12mm Thick on concrete soffits | m2 | 38
INTERNAL PLASTER
Cement plaster on brickwork
3 | On walls | m2 | 370
4 | On narrow widths | m2 | 3
EXTERNAL PLASTER
Cement plaster wood floated, on brickwork
5 | On walls | m2 | 279
6 | On narrow widths | m2 | 1
CORNER PROTECTORS, DIVIDING STRIPS, ETC
7 | 3 x 57mm Flat section brass water bar cast into concrete | m | 10
8 | 3 x 40mm Flat section brass dividing strips between differing floor finishes | m | 10
SECTION NO. 2
BILL NO. 12
TILING
PREAMBLES
The Tenderer is referred to the relevant Clauses in the separate documents General Specification (PW 371-A) July 2013 and Particular Specification (PW 371B) July 2013
SUPPLEMENTARY PREAMBLES
Fixing:
Unless described as 'fixed with adhesive to plaster (plaster elsewhere)' descriptions of tiling on brick or concrete walls, columns, etc. shall be deemed to include 1:4 cement plaster backing and descriptions of tiling on concrete floors etc. shall be deemed to include 1:3 plaster bedding
Tiling described as "fixed with adhesive on power floated concrete" shall be deemed to include for approved tiling key - coat
Ceramic, tiles are to be fixed and grouted with suitable adhesives and grouts from the Professional range of products as recommended by the manufacturer of the tiles
150 x 150mm Grade 1 white glazed ceramic wall tiles and flush pointed with tinted grout:
1 | On walls in isolated panels, splashback etc. | m2 | 50
FLOOR TILING
330 x 330 x 4mm 'Johnson' or similar approved ceramic nonslip floor tiles (code: ST-652) fixed with adhesive to screed (screed elsewhere) and flush pointed with waterproof tile grout with minimum 5m expansion joints at perimeter:
2 | On floors and landings | m2 | 163
3 | On rises 150mm high of cut ceramic tile | m | 78
150 x 600 x 4mm 'Johnson' or similar approved porcelain nonslip floor tiles (code: 1NIRST0CRE600) fixed with adhesive to screed (screed elsewhere) and flush pointed with waterproof tile grout with minimum 5m expansion joints at perimeter:
4 | On floors and landings | m2 | 345
5 | On rises 150mm high of cut porcelain tile | m | 75
Sundries:
6 | PVC quantrand treads in single lengths ( Colour by Architect ) | m | 5
SECTION NO. 2
BILL NO. 13
PLUMBING AND DRAINAGE
PREAMBLES
The Tenderer is referred to the relevant Clauses in the separate documents General Specification (PW 371-A) July 2013 and Particular Specification (PW 371B) July 2013
SUPPLEMENTARY PREAMBLES
References to details and drawings
Where drawings and/ or details have been referred to Tenderers should price for complete detail and specification on such details and/ or drawing. No claims relating to the omissions on the part of tenders will be entertained.
Wire gratings:
Descriptions of gutter outlets etc. shall be deemed to include wire balloon gratings
Stormwater channels:
Descriptions of channels shall be deemed to include necessary excavation, surface preparation, compaction, etc., and disposal of surplus material on site
French drains:
Descriptions of French drains shall be deemed to include excavation, stone filling graded from 300mm diameter at bottom to 75mm diameter at top, approved geofabric filter blanket over stone, 300mm earth filling over and disposal of surplus material on site
Stainless steel basins, sinks, wash troughs, urinals, etc.:
Stainless steel for economy basins, domestic sinks and worktops shall be Type 430 (17/0) Stainless steel for urinals, basins, quality sinks, wash troughs, institutional equipment, etc. shall be Type 304 (18/8) Stainless steel for laboratory sinks, photographic equipment, etc. shall be Type 316 (18/8) Units shall have standard aprons on all exposed edges and tiling keys against walls where applicable
Sealing of edges:
Outer edges of sinks, basins, baths, urinals, etc. are to be sealed against adjacent surfaces with approved silicone
uPVC pipes and fittings:
Sewer and drainage pipes and fittings shall be jointed and sealed with butyl rubber rings Soil, waste and vent pipes and fittings shall be solvent weld jointed or sealed with butyl rubber rings
uPVC pressure pipes and fittings:
Pipes of 50mm diameter and smaller shall be plain ended with solvent welded uPVC loose sockets and fittings Pipes of 63mm diameter and greater shall have sockets and spigots with push-in type integral rubber ring joints. Bends shall be uPVC and all other fittings shall be cast iron, all with similar push-in type joints
High density polyethylene (HDPe) pipes and fittings:
Pipes shall be type IV and of the class specified with Plasson or Alprene compression fittings
Polycop polypropylene pipes:
Polypropylene pipes 54mm diameter and smaller shall be seamless copper coloured Class 16 pipes jointed with Fast-fuse heat welded thermoplastic or where so described Polylock compression fittings Pipes shall be firmly fixed to walls, etc. with coloured nylon snap-in pipe clips with provision for accommodating thermal movement and jointed and fixed strictly in accordance with the manufacturer's instructions
Copper pipes:
Pipes shall be hard drawn and half-hard Maksal pipes of the class described. Class 0 (thin walled hard drawn) pipes shall not be bent. Class 1 (thin walled half-hard), Class 2 (half-hard) and Class 3 (heavy walled half-hard) pipes shall only be bent with benders with inner and outer formers. Fittings to copper waste, vent and anti-syphon pipes, capillary solder fittings and compression fittings shall be Cobra Watertech type. Capillary solder fittings shall comply with ISO 2016
Copper pipes are to be installed in accordance with the latest revision of the Code of Practice for Copper Plumbing soldering techniques. Flux, solder, etc. to be strictly in accordance with the manufacturer's requirements with special attention to copper flux composition
Reducing fittings:
Where fittings have reducing ends or branches they are described as 'reducing' and only the largest end or branch size is given. Should the contractor wish to use other fittings and bushes or reducers he may do so on the understanding that no claim in this regard will be entertained
Fixing of pipes:
Unless specifically otherwise stated, descriptions of pipes shall be deemed to include fixing to walls, etc., casting in, building in or suspending not exceeding 1m below suspension level
Paper wrapping to pipes:
Pipes chased into brickwork must be wrapped with two layers of stout brown paper tied with wire. Rates are to include for wrapping around joints and fittings
Disinfection of water pipework:
Water pipework is to be disinfected at completion in accordance with SABS 1200L (provision for disinfection elsewhere)
Laying, backfilling, bedding, etc. of pipes:
Pipes shall be laid and bedded in accordance with manufacturers' instructions and trenches shall be carefully backfilled
Where no manufacturers' instructions exist, pipes shall be laid in accordance with Clauses 5.1 and 5.2 of each of the following: SABS 1200L : Medium-pressure pipelines SABS 1200LD : Sewers SABS 1200LE : Stormwater drainage Pipe trenches, etc. shall be backfilled in accordance with Clauses 3, 5.5, 5.6, 5.7 and 7 of SABS 1200DB : Earthworks (Pipe trenches) Pipes shall be bedded in accordance with Clauses 3.1 to 3.4.1, 5.1 to 5.3 and 7 of SABS 1200LB : Bedding (Pipes) Unless otherwise described bedding of rigid pipes shall be Class B bedding
General:
Descriptions of cast iron roof outlets shall be deemed to include joints to pipes and casting into concrete (adaptors for joints to PVC pipes, etc. are given separately) Descriptions of overflow pipes where measured in number, shall be deemed to include joints to cisterns and splay cut ends
Descriptions of pipes laid in and including trenches and of inspection chambers, catchpits, etc. shall be deemed to include excavation, bedding, backfilling, compaction to a minimum of 93% Mod AASHTO density and disposal of surplus material on site
Descriptions of service pipes and flexible connecting pipes shall be deemed to include connections to taps, cisterns, etc. and to steel pipes (adaptors for connections to copper pipes, etc. are given separately)
Descriptions of WC pans, slop hoppers, etc. shall be deemed to include for joints to soil pipes (pan connectors are separately measured)
As-built drawings
Where required, the contractor shall prepare an updated set of as-built drawings. At completion of the contract the contractor shall hand these drawings to the principal agent for reproducing onto the originals for handing over to the employer (provision for allowance of as-built drawings elsewhere)
SANITARY FITTINGS
1,2mm Thick stainless steel Grade 304 (18/10)
1 | Stainless steel double bowl pot sink (model P1), 1.2mm thick with 150mm high integral splash back and 50mm x 10mm turn down, supported with a 30 x 30 x 3mm galvanised mild steel frame fitted on 41mm diameter round stainless steel detachable legs with adjustable foot pieces. Vermin proof bitumastic sound deadening applied at the bottom of bowls. Overall size 1850 x 650mm with a fabricated 760 x 460 x 380mm deep pressed bowl with 40mm waste outlet. | No | 1
'Vaal' or equally approved:
2 | 510 x 405mm Hibiscus basin or equal approved white wash hand basin 510 x 405 | No | 10
3 | 'Klip' white vitreous china WC pan complete with lid and filaments and with a back inlet flush valve | No | 14
4 | WC paraplegic suite comprising wall hung back entry washdown pan (code 8.2137.0) size 530 x 355mm with double flap white plastic seat with anti bacterial coating (code 8.9337.0) and pan connector, complete with concealed cistern for wall hung WC (article No. 110.765.00.1), front actuated with dual flush actuator plate (article No. 115.778.KJ.1) in white enamel finish, including lid, fitments, low level flush pipe, netting for direct plastering, protection covers for service opening and flush pipe, water supply connection with angle stop valve, fixed with fastening materials inside solid wall from 90mm up to 120mm. | No | 2
Stainless steel urinal:
5 | Urinal to Architects specifications | No | 1
"Frank" or similar approved:
6 | Trendline Model 600 x 500 SEB Grade 304 18/10 polished stainless steel double end bowl drop on sink (Code: 1030008), overall size 1200 x 535mm with one 760 x 480 x 380mm deep bowl, fitted onto cupboard (elsewhere specified) including Spazi F/1 plumbing kit (Code: 1120008), (B-003). | No | 1
WASTE UNIONS, ETC
7 | 32mm Basin waste union | No | 10
8 | 38mm Bath or sink waste union | No | 10
TRAPS ETC
9 | 32-40mm Rubber deep seal P or S trap | No | 10
TAPS, VALVES, ETC
'Cobra Watertech' or equally approved:
10 | "Pillar Tap" no:111, with star chromium plated handle, colour marks (hot/left & cold/right) with accessories to manufacturers specification | No | 1
11 | "Pillar Tap" 15mm chrome plated elbow action raised nose with blue indicator for cold water | No | 20
12 | 15mm CP angle regulating valve | No | 20
13 | 15 x 350mm CP flexable connector | No | 20
SANITARY PLUMBING
14 | Budgetary allowance for all Sanitary Plumbing, fittings, etc to be expended in full or part as directed by the Principal Agent | Item | 1
Sundries
15 | Testing water pipe system | Item | 1
SECTION NO. 2
BILL NO. 15
PAINTWORK
PREAMBLES
The Tenderer is referred to the relevant Clauses in the separate documents General Specification (PW 371-A) July 2013 and Particular Specification (PW 371B) July 2013
SUPPLEMENTARY PREAMBLES
Painting specification:
All painting shall be done in accordance with SABS specifications unless otherwise described
Colours:
Unless otherwise described, all paintwork shall be deemed to have a colour value in excess of 7 on the Munsell system in accordance with SABS 1091
When staining timber, the resultant colour or shade must be to the complete satisfaction of the Principal Agent before any overcoating or preservative is applied
ON INTERNAL PLASTER SURFACES
Prepare surfaces and remove all loose material, apply one coat alkali resistant primer and two coats PVA emulsion paint for interior use.
1 | On walls | m2 | 308
Prepare surfaces and remove all loose material, apply one coat alkali resistant primer and two coats PVA emulsion paint for interior use.
2 | On concrete soffits | m2 | 38
ON PLASTERBOARD
Prepare, stop and apply two full coats semi-gloss PVA co-polymer paint to comply with SABS Specification No. 643
3 | On Ceilings | m2 | 113
ON FIBRE-CEMENT
One coat primer and two coats exterior quality PVA emulsion paint
4 | On fascias and bargeboards | m | 63
ON WOOD SURFACES
One coat wood primmer and two coats oil based paint to:
5 | Internal doors | m2 | 19
6 | Frames, etc. | m2 | 8
One coat nova dark brown and two coats sanded lightly between coats to:
7 | External doors. | m2 | 7
8 | Frames | m2 | 3
ON EXTERNAL PLASTER SURFACES
Prepare surfaces and remove all loose material, apply one coat plaster primer and two coats super acrylic:
9 | On walls | m2 | 279
ON STEEL SURFACES
One coat nova dark brown and two coats sanded lightly between coats to:
10 | Frames | m2 | 7
SECTION NO. 2
BILL NO. 9
GLAZING
PREAMBLES
The Tenderer is referred to the relevant Clauses in the separate documents General Specification (PW 371-A) July 2013 and Particular Specification (PW 371B) July 2013
SUPPLEMENTARY PREAMBLES
Float glass:
The term 'float glass' is used for monolithic annealed glass
GLAZING TO STEEL WITH PUTTY
Note: Tenderers are referred to architect's drawings annexed to these bill of quantities. Glazing to conform with "The South African Glass & Glazing Association (SAGGA)" and shall comply with the National Building Regulations and Building Standards Act 103 of 1977 and SANS 10137 Code of Practice for the Installation of Glazing in Buildings
WINDOW GLAZING
6mm "Pacific" Obscure/Clear safety glass executed strictly in accordance with the manufacturer's recommendations subject to Architect's approval.
1 | Panes exceeding 0,1m2 and not exceeding 0,5m2 | m2 | 30
MIRRORS, SHELVES, ETC
6mm Thick high quality mirrors, complete with beveled edges, installed on wall tiles. Plug and screw to wall with x4 chromed mirror screws with dome caps.
2 | Mirror 500 x 700 mm high | No | 8
1 | Alterations | Page | 51
2 | Earthworks (Provisional) | Page | 55
3 | Concrete, Formwork and Reinforcement | Page | 59
4 | Masonry | Page | 62
5 | Waterproofing | Page | 64
6 | Roof Coverings, etc | Page | 66
7 | Carpentry and Joinery | Page | 71
8 | Ceilings, Partitions and Access Flooring | Page | 74
9 | Ironmongery | Page | 79
10 | Metalwork | Page | 83
11 | Plastering | Page | 86
12 | Tiling | Page | 88
13 | Plumbing and Drainage | Page | 94
14 | Paintwork | Page | 96
15 | Glazing | Page | 97
SECTION NO. 3
BILL NO. 1
GENERAL EARTHWORKS
PREAMBLES
The Tenderer is referred to the relevant Clauses in the separate documents General Specification (PW 371-A) July 2013 and Particular Specification (PW 371B) July 2013
SUPPLEMENTARY PREAMBLES
Supplementary Preambles from relevant trades/Bills in this tender document are applicable to items in this section
Reference to drawings and details:
Where drawings and/ or details have been referred to in the description of items the Tenderers should price for complete detail and specification on such details and/ or drawing. No claims relating to the omissions on the part of tenders will be entertained.
SITE CLEARANCE
1 | Clear and grub | m2 | 2500
2 | Stripping average 150mm thick layer stockpilling on site | m2 | 2500
EXCAVATION OTHER THAN BULK, ETC
3 | Excavate to reduce levels for building platform for Water Tank | m3 | 450
Keeping excavations free of water
4 | Keeping excavations free of all water other than subterranean water | Item | 1
Extra over all excavations for carting away
5 | Surplus material from excavations and/or stock piles on site to a dumping site to be located by the contractor | m3 | 225
Selected material supplied by the contractor and compacted to 98% Mod AASHTO maximum density
6 | 20mm Thick clean, dry, river sand layer treated with an approved weed killer at the rate of 50 grams per square metre, spread and levelled to receive paving blocks (paving blocks elsewhere measured) | m3 | 1050
Selected material supplied by the contractor and compacted to 95% Mod AASHTO maximum density
7 | 150mm Layer of G5 material, imported from commercial sources in fill material and compacted to 98% modified AASHTO density Under floors, steps, pavings, etc. | m3 | 500
Prescribed density tests on filling
8 | "Modified AASHTO Density" test | No | 15
SOIL POISONING
Soil insecticide under a 10 year guarantee by firm of specialist
9 | Soil insecticide (protection against termites) applied as specified under floors, etc., including forming and poisoning shallow furrows against foundation walls, etc., filling in furrows and ramming ground shall be treated with an Insecticides in accordance with SANS 10400F. Soil poisoning shall carry a written ten year guarantee and shall be applied by trained specialist pest control personnel. | m2 | 1040
SECTION NO. 3
BILL NO. 2
ROADWORKS AND WALKWAYS, ETC.
PREAMBLES
The Tenderer is referred to the relevant Clauses in the separate documents General Specification (PW 371-A) July 2013 and Particular Specification (PW 371B) July 2013
SUPPLEMENTARY PREAMBLES
Supplementary Preambles from relevant trades/Bills in this tender document are applicable to items in this section
Reference to drawings and details:
Where drawings and/ or details have been referred to in the description of items the Tenderers should price for complete detail and specification on such details and/ or drawing. No claims relating to the omissions on the part of tenders will be entertained.
EARTHWORKS (ROADS, SUBGRADE)
SUBBASE
1 | Selected lower subgrade layer (G7 or better quality material) constructed from imported material, compacted to 93% MOD AASHTO | m3 | 900
BASE
2 | Stabilized base using G5 (150mm Layer of C4 material), imported from commercial sources and compacted to 95% modified AASHTO density | m3 | 900
3 | CEM II 32,5 A-L cement | t | 1.6
KERBING
4 | Precast concrete barrier kerbing to SABS 927 Fig. 7 in 1000mm lengths with 10mm wide butt joints filled in with (2:1) cement mortar and pointed with grooved half round joints and 10mm wide open butt joints at 5000mm centres including 15MPa/19mm mass concrete bedding size 50mm thick x 300mm wide, 15MPa/19mm mass concrete haunching size 225mm long x 120mm high x 150mm thick at joints, any necessary excavation, formwork, etc. and backfilling at back of kerbs, topsoiled and levelled to adjacent surfaces | m | 105
5 | Depressed kerbs to allow for stormwater outlets, and pedestrian walways | m | 100
SEGMENTED PAVINGS
6 | 80mm Thick 25MPa precast concrete interlocking block paving of 220 x 97mm grey paving blocks in accordance with SABS Specification 1058 and laid to falls in herring-bone pattern on sand layer (sand layer elsewhere measured) with joints filled in with sand and vibrated, including all straight cutting | m2 | 400
One layer of 250 micron polyethylene sheeting laid:
7 | Under surface beds, sides of ground beams, paving and under aprons, etc. | m2 | 400
SECTION NO. 3
BILL NO. 3
WATER PIPILINES
PREAMBLES
The Tenderer is referred to the relevant Clauses in the separate documents General Specification (PW 371-A) July 2013 and Particular Specification (PW 371B) July 2013
SUPPLEMENTARY PREAMBLES
Supplementary Preambles from relevant trades/Bills in this tender document are applicable to items in this section
Reference to drawings and details:
Where drawings and/ or details have been referred to in the description of items the Tenderers should price for complete detail and specification on such details and/ or drawing. No claims relating to the omissions on the part of tenders will be entertained.
EARTHWORKS
Site Clearance measured elsewhere
Excavation for Valve chambers and structures
Top soil measured elsewhere
1 | Excavate in all materials and use backfill or dispose of at suitable approved dump site | m3 | 450
Extra over for:
2 | Boulder excavation | m3 | 10
3 | Hard rock excavation | m3 | 10
Importing of backfill material from:
4 | a commercial sources | m3 | 50
5 | borrow pit | m3 | 50
EARTHWORKS (TRENCHES)
Excavate in all materials, backfill, compact and dispose of surplus/unsuitable material for:
a) For trench width of up to 850mm and for depths of:
6 | i) depth not exceeding 1.0m | m | 400
7 | ii) depth exceeding 1,0m but not exceeding 2,0m | m | 1
8 | iii) depth exceeding 2,0m but not exceeding 3,0m | m | 1
b) Extra over items a), b) and c) for:
9 | Boulder excavation | m3 | 10
10 | Hard rock excavation | m3 | 50
Excavation Ancillaries
Make up deficiency in backfill material:
11 | i) From other excavations on site | m3 | 150
12 | ii) Import from approved commercial or off site source selected by contractor and approved by engineer. | m3 | 50
13 | ii) Import from approved commercial or off site source selected by contractor and approved by engineer. | m3 | 10
14 | Opening up and closing down of designated borrow pit | SUM | 1
15 | Compaction in road reserves (trenches crossing) | m3 | 58
MEDIUM-PRESSURE PIPELINES
Pipes:
Supply, lay, bed and disinfect pipes complete with couplings (Includes all testing as required and directed by Engineer):
16 | a) 20mm dia HDPE | m | 358
17 | b) 10kl Water tank with Stand | No | 2
18 | c) Installation of Standpipe | No | 2
SECTION NO. 3
BILL NO. 4
SEWER RETICULATION
PREAMBLES
The Tenderer is referred to the relevant Clauses in the separate documents General Specification (PW 371-A) July 2013 and Particular Specification (PW 371B) July 2013
SUPPLEMENTARY PREAMBLES
Supplementary Preambles from relevant trades/Bills in this tender document are applicable to items in this section
uPVC pipes and fittings:
Sewer and drainage pipes and fittings shall be jointed and sealed with butyl rubber rings Soil, waste and vent pipes and fittings shall be solvent weld jointed or sealed with butyl rubber rings
Vitrified clay pipes etc:
Pipes shall rest on solid ground and, where necessary, pockets of sufficient size shall be cut around joints to enable the jointing to be properly preformed or alternatively, pipes shall be bedded full length on and including unreinforced concrete laid in semi-dry state immediately before pipes are laid.
Excavations:
No claim for rock excavation will be entertained after backfilling unless Contractor has timeously notified the quantity surveyor thereof prior to backfilling. 'Soft rock' and 'hard rock' shall be defined in 'Earthworks"
Laying, backfilling, bedding, etc. of pipes:
Pipes shall be laid and bedded in accordance with manufacturers' instructions and trenches shall be carefully backfilled
Descriptions of pipes laid in trenches:
Descriptions of pipes laid in trenches shall be deemed to include for carting away all surplus excavated material to a dumping site located by the contractor
Descriptions of catch pits, junction boxes, manholes, etc.:
Descriptions of catch pits, junction boxes, manholes, etc, shall be deemed to include for, excavations in any material encountered, compaction, disposal of surplus of excavated to a dumping site to be located by the contractor, risk of collapse and keeping excavations free of water.
EARTHWORKS (TRENCHES)
Excavate in all materials, backfill, compact and dispose of surplus/unsuitable material for:
a) For trench width of up to 850mm and for depths of:
1 | i) depth not exceeding 1,0m | m | 400
Extra over items a), b) and c) for:
2 | Hard rock excavation | m3 | 5
Excavation Ancillaries
Make up deficiency in backfill material:
3 | i) From other excavations on site | m3 | 25
4 | ii) Import from approved commercial or off site source selected by contractor and approved by engineer. | m3 | 25
5 | Compaction in road reserves (trenches crossing) | m3 | 100
Extra over 110mm pipes laid in for 25MPa concrete encasing 310mm Diameter around pipe at maximum 45 degree angles including setting in 45 Degree junction, to maximum depth of 2000mm:
SEWERS
Supply, Lay, Joint, Bed and Test Pipeline
6 | Upvc 110mm diameter Class 9 | m | 400
Manholes
7 | a) 1000mm dia pre-cast concrete manhole up to 1m depth | No | 7
SECTION NO. 3
BILL NO. 5
LANDSCAPING
PREAMBLES
The Tenderer is referred to the relevant Clauses in the separate documents General Specification (PW 371-A) July 2013 and Particular Specification (PW 371B) July 2013
SUPPLEMENTARY PREAMBLES
Supplementary Preambles from relevant trades/Bills in this tender document are applicable to items in this section
EXCAVATION ETC
Ground Preparation
1 | Prepare soil to a depth of 200mm for ground cover and shrub bed | m2 | 1140
2 | Cultivation and preparation of areas to be planted | m2 | 1140
Filling, etc
3 | Imported garden soil supplied by the Contractor, brought onto site and spread and levelled over area to be grassed | m2 | 670
Grassing with weed free sods approximately 500 x 500 x 75mm thick
4 | Kikuyu grass | m2 | 855
Fertilizing
5 | Fertilizing grassed areas with 8:1:5 fertilizer spread at a rate of 0,1 kg/m2 and well irrigated after completion of planting | m2 | 855
SECTION NO. 3
BILL NO. 6
EXTERNAL WORKS : BOUNDARY WALL/FENCE
PREAMBLES
The Tenderer is referred to the relevant Clauses in the separate documents General Specification (PW 371-A) July 2013 and Particular Specification (PW 371B) July 2013
SUPPLEMENTARY PREAMBLES
Supplementary Preambles from relevant trades/Bills in this tender document are applicable to items in this section
Reference to drawings and details:
Where drawings and/ or details have been referred to in the description of items the Tenderers should price for complete detail and specification on such details and/ or drawing. No claims relating to the omissions on the part of tenders will be entertained.
EXTERNAL WORKS : BOUNDARY WALL/FENCE
1 | Replace Palisade with 1.8m High Screen Wall | m | 560
2 | Install New Pallisade Fence | m | 100
3 | Install new Gate | No | 1
4 | Excavations | m3 | 150
5 | New wall at The Gate | m2 | 54
6 | Repair/ Replace Damaged Pallisade | m | 300
1 | Earthworks | Page | 100
2 | Pavings, etc | Page | 102
3 | Water Pipelines | Page | 105
4 | Sewer Reticulation | Page | 108
5 | Landscaping | Page | 109
6 | Boundary Wall | Page | 110
SECTION NO. 4
BILL NO. 1
MV SUPPLY, LV RETICULATION & SERVICE CONNECTIONS
PREAMBLES
The Tenderer is referred to the relevant Clauses in the separate documents General Specification (PW 371-A) July 2013 and Particular Specification (PW 371B) July 2013
MATERIAL, EQUIPMENT AND INSTALLATION
MINIATURE SUBSTATIONS
LV Distribution Boards
To comply with Eskom/ Municipality specifications complete with all labels and locks:
Normal, Emergency & Main L.V. Board
1 | Supply | No | 1
2 | Install | No | 1
DB meter Kiosks
3 | Supply | No | 4
4 | Install | No | 4
CABLES AND CONDUCTORS
To comply with Eskom / Eskom specifications for cables and conductors
Low-voltage cables:
600/1000V grade cables as specified with integral earth conductors, [Part of cable armouring] bearing SABS mark of approval.
16mm² 3-core PVC/PVC/SWA/PVC cable with 2 x 1.5mm² comms cores
5 | Supply | m | 300
6 | Install | m | 300
95mm² 4core PVC/PVC/SWA/PVC cable
7 | Supply | m | 100
8 | Install | m | 100
50 sq mm Bare Copper Earth wire
9 | Supply | m | 100
10 | Install | m | 100
10mm² 3-core PVC/PVC/SWA/PVC cable with 2 x 1.5mm² comms cores
11 | Supply | m | 150
12 | Install | m | 150
CABLE TERMINATIONS AND JOINTS
All terminations and joints to be complete with lugs, ferrules, glands, shrouts, bolt, spring washers, nuts number tag and all material needed to complete.
Indoor LV-Terminations Lugs for 16mm² x 3C, Cu,PVC/PVC/SWA/PVC Cable
13 | Supply | No | 12
14 | Install | No | 12
AREA LIGHTING
SABS Approved 36W LED Post Top Light and Driver with day light switches including all Accessories for control of street lights Including Wiring
15 | Supply | No | 40
16 | Install | No | 40
EXCAVATIONS LV CABLE
Excavations to be 0.6m x 0.45m x running meter all backfill material to be sift soil and compacted to 90%MOD for trenches and 95%MOD for road crossings, prove of test to be provided.
Pickable soil, by hand and machine
17 | Excavate, backfill and compact | m3 | 180
Imported Material (soft soil) for backfill
18 | Supply | m3 | 18
19 | Install | m3 | 18
OTHER EQUIPMENT(SPECIFY)
Circuit breakers for miniature substations complete with tails
250 A 3-phase 25 kA
20 | Supply | No | 1
21 | Install | No | 1
Sleeves
110mm Ø in Sleeves for cable entries and Roadways
22 | Supply | No | 15
23 | Install | No | 15
EARTHING BONDING And LIGHTNING PROTECTION
24 | Complete Lightning Protection, Testing, & Certfification by Specialist | SUM | 1
TEST and COMMISSIONING
25 | Test and Commissioning of Entire reticulation | SUM | 1
SECTION NO. 4
BILL NO. 2
GENERAL LIGHTING
PREAMBLES
The Tenderer is referred to the relevant Clauses in the separate documents General Specification (PW 371-A) July 2013 and Particular Specification (PW 371B) July 2013
LIGHTING RETICULATION
The supply, delivery, off-loading, installation, testing, commissioning and hand over in working condition as well as maintenance during the guarantee period of the following works.
CONDUCTORS [PVC insulated conductors]
600/1000V PVC insulated copper conductors into conduit, trunking or power skirting, including conductor identification labels, termination, lugs, bootlace ferrules, etc.
1,5mm² conductors
1 | Material | m | 3500
2 | Installation | m | 3500
1,5mm² Earth Wire
3 | Material | No | 1750
4 | Installation | No | 1750
CONDUITS AND ACCESSORIES
SABS approved conduits, draw boxes, wall boxes, etc., complete with necessary bending, threading, jointing, short lengths, couplings, bends, tees, saddles, etc.
Contractor to make allowance for casting in concrete, building/chasing into brickwork, drywall, surface mounted to any surface or ceiling void.
Galvanised Conduits
20mm Ø in ceiling voids and walls
5 | Material | m | 200
6 | Installation | m | 200
CONDUIT BOXES (WALL BOXES)
Flush-mounted conduit boxes including fixing to conduit with necessary locknuts, adaptors, bushes, etc. as specified.
100 x 50 x 50mm box
7 | Material | No | 400
8 | Installation | No | 400
100 x 50 blank covers
9 | Material | No | 180
10 | Installation | No | 180
LIGHT FITTINGS
Luminaires and accessories as specified in the specification. Allowance should be made for the following electrical equipment.
Light fittings must comply with SABS Standards . These must be installed and mounted to round boxes in concrete, ceiling voids, roof trusses, including all fixings, brackets, supports, connectors, connections and lamps. Secured with tamper proof screws
Type A: Non Dimmable Decorative non tilted 18W LED Downlights
11 | Material | No | 10
12 | Installation | No | 10
Type C: Dimmable 5W Ceiling Mounted LED Moisture Proof
13 | Material | No | 36
14 | Installation | No | 36
Type D:18 W LED wall Mounted Outdoor Bulkhead Tamperproof
15 | Material | No | 50
16 | Installation | No | 50
Type H: 2X 36W LED ,1200X 200mm Luminaire Panel, Open Channel Surface
17 | Material | No | 12
18 | Installation | No | 12
Type N: 100 W Solar Floodlights
19 | Material | No | 6
20 | Installation | No | 6
Type O: 2X 18W LED ,1200X 200mm Surface Mounted, Complete with Drivers
21 | Material | No | 40
22 | Installation | No | 40
Photocell
23 | Material | No | 12
24 | Installation | No | 12
LIGHT SWITCHES
16 Amp 250V grade light switches complete with all necessary connections labelling, screws, coverplates, etc.
One lever One-way light switch.
25 | Material | No | 40
26 | Installation | No | 40
One lever Two-way light switch.
27 | Material | No | 2
28 | Installation | No | 2
SECTION NO. 4
BILL NO. 3
SMALL POWER RETICULATION
PREAMBLES
The Tenderer is referred to the relevant Clauses in the separate documents General Specification (PW 371-A) July 2013 and Particular Specification (PW 371B) July 2013
SMALL POWER RETICULATION
The supply, delivery, off-loading, installation, testing, commissioning and hand over in working condition as well as maintenance during the guarantee period of the following works.
LOW VOLTAGE DISTRIBUTION BOARDS
Supply, install and electrically connect the following distribution boards complete with frames interior wiring busbars equipment and anti-vandalism mechanisms as specified and indicated on the drawings. Distribution boards shall comply with all specifications. Bill items shall be priced as follows: Supply shall include submission of shop drawings, manufacture, delivery, off-loading, storage on site of distribution boards. Installation shall include physical assembly, positioning, electrical terminations of circuits and final commissioning of distribution boards but excludes cable terminations, measured elsewhere.
Distribution Board as per SLD
1 | Material | No | 15
2 | Installation | No | 15
CONDUCTORS [PVC insulated conductors]
600/1000V PVC insulated copper conductors into conduit, trunking or power skirting, including conductor identification labels, termination, lugs, bootlace ferrules, etc.
2,5mm² conductors
3 | Material | m | 2000
4 | Installation | m | 2000
4mm² conductors
5 | Material | m | 800
6 | Installation | m | 800
2,5mm² Earth Wire
7 | Material | m | 1000
8 | Installation | m | 1000
4mm² Earth Wire
9 | Material | m | 400
10 | Installation | m | 400
CONDUITS AND ACCESSORIES
SABS approved conduits, draw boxes, wall boxes, etc., complete with necessary bending, threading, jointing, short lengths, couplings, bends, tees, saddles, etc.
Contractor to make allowance for casting in concrete, building/chasing into brickwork, drywall, surface mounted to any surface or ceiling void.
Galvanised Conduits
20mm Ø in ceiling voids and walls
11 | Material | m | 500
12 | Installation | m | 500
CONDUIT BOXES (WALL BOXES)
Flush-mounted conduit boxes including fixing to conduit with necessary locknuts, adaptors, bushes, etc. as specified.
100 x 100 x 50mm box
13 | Material | No | 100
14 | Installation | No | 100
100 x 100 blank covers
15 | Material | No | 80
16 | Installation | No | 80
SWITCHED SOCKET OUTLETS
Switched socket outlets and related accessories as specified in the specification.
16A SSO
17 | Material | No | 10
18 | Installation | No | 10
16A DSO with Euro
19 | Material | No | 40
20 | Installation | No | 40
16A DSO
21 | Material | No | 20
22 | Installation | No | 20
16A DSO Waterproof
23 | Material | No | 4
24 | Installation | No | 4
30 Amp 250V Double pole isolator recessed _ Stove
25 | Material | No | 12
26 | Installation | No | 12
30 Amp 250V Double pole isolator recessed _ Geyser
27 | Material | No | 12
28 | Installation | No | 12
30 Amp 250V Double pole isolator recessed _ Aircon
29 | Material | No | 8
30 | Installation | No | 8
SECTION NO. 4
BILL NO. 4
EARTHING AND LIGHTING
PREAMBLES
The Tenderer is referred to the relevant Clauses in the separate documents General Specification (PW 371-A) July 2013 and Particular Specification (PW 371B) July 2013
EARTHING AND LIGHTING
The supply, delivery, off-loading, installation, testing, commissioning and hand over in working condition as well as maintenance during the guarantee period of the following works.
EARTHING and LIGHTNING PROTECTION SYSTEM & BONDING INSTALLATION A SPECIALIST EARTHING & LIGHTNING PROTECTION AND BONDING SUB-CONTRACTOR MUST BE USED FOR THIS INSTALLATION
Complete Design, Supply, Installation, Testing and Commissioning of a Compliant Earthing , Bonding and Lightning Protection System Installation , with Soil Resistivity Testing
1 | Material & Installation | SUM | 5
"AS BUILT" DRAWINGS
2 | Complete set of marked up "As Built" drawings handed over to the Engineer. | SUM | 6
CERTIFICATE OF COMPLIANCE
3 | Issuing of a Certificate of Compliance for the complete Electrical System handed over to the Engineer. | SUM | 6
1 | LV Reticulation | Page | 114
2 | General Lighting | Page | 118
3 | Small Power | Page | 122
4 | Earthing and Lighting Protection | Page | 123
SECTION NO. 5
BILL NO. 1
HEATING, VENTILATION AND AIR CONDITIONING
PREAMBLES
The Tenderer is referred to the relevant Clauses in the separate documents General Specification (PW 371-A) July 2013 and Particular Specification (PW 371B) July 2013
HEATING, VENTILATION AND AIR CONDITIONING
Design, manufacture, works testing, supply and deliver to site, moving into position, erection, connecting up, site testing, witness testing, providing to insurance inspectors, demonstrating to the Employer, commissioning and maintenance of the complete mechanical systems and equipment as shown on the drawings.
Guardroom Office
Split Unit Air conditioning Units
2.8 kW Cooling and 3.2 kW Heating Capacity Highwall Split Unit Inverter Windfree Type R410A.
1 | Supply | No | 1
2 | Install | No | 1
Refrigerant Pipes R410A
Supply and Install insulated Refrigerant R410A Pipes
3 | Diameter 6mm copper pipe | m | 5
4 | Diameter 9mm copper pipe | m | 5
5 | Copper pipes Bends, Reducers etc. | No | 3
6 | Cable trays to suit the installation | m | 3
7 | Cantilever brackets for installation to suit the installation | No | 1
Condensate Drain Pipe
8 | Diameter 25mm condensate drain pipe to the nearest drain | m | 5
Electrical Works
9 | Electrical installation & wiring etc, complete for Split units including local starter/isolator switch | No | 1
10 | Wall Mounted Wired remote | No | 1
11 | 15mm Electrical conduit for the wired | No | 5
Staff Quarters
Split Unit Air conditioning Units
2.8 kW Cooling and 3.2 kW Heating Capacity Highwall Split Unit Inverter Windfree Type R410A.
12 | Supply | No | 6
13 | Install | No | 6
3.6 kW Cooling and 4.0 kW Heating Capacity Highwall Split Unit Inverter Windfree Type R410A.
14 | Supply | No | 1
15 | Install | No | 1
Refrigerant Pipes R410A
Supply and Install insulated Refrigerant R410A Pipes
16 | Diameter 9.52mm copper pipe | m | 60
17 | Diameter 15.8mm copper pipe | m | 60
18 | Copper pipes Bends, Reducers etc. | No | 20
19 | Cable trays to suit the installation | m | 20
20 | Cantilever brackets for installation to suit the installation | No | 7
Condensate Drain Pipe
21 | Diameter 25mm condensate drain pipe to the nearest drain | m | 30
Electrical Works
22 | Electrical installation & wiring etc, complete for Split units including local starter/isolator switch | No | 7
Ticketing Office
2.8 kW Cooling and 3.2 kW Heating Capacity Highwall Split Unit Inverter Windfree Type R410A.
23 | Supply | No | 1
24 | Install | No | 1
Refrigerant Pipes R410A
Supply and Install insulated Refrigerant R410A Pipes
25 | Diameter 6mm copper pipe | m | 5
26 | Diameter 9mm copper pipe | m | 5
27 | Copper pipes Bends, Reducers etc. | No | 3
28 | Cable trays to suit the installation | m | 3
29 | Cantilever brackets for installation to suit the installation | No | 1
Condensate Drain Pipe
30 | Diameter 25mm condensate drain pipe to the nearest drain | m | 5
Electrical Works
31 | Electrical installation & wiring etc, complete for Split units including local starter/isolator switch | No | 1
32 | Wall Mounted Wired remote | No | 1
33 | 15mm Electrical conduit for the wired | m | 5
Project Engineering Management and Quality Control
34 | Testing, balancing, commissioning and handover of air conditioning units and fans including compilation of submitted to the Engineer for approval. | Item | 1
35 | Operation and Maintenance Instruction Manuals | Sets | 4
36 | User Training | Hrs | 4
37 | Sets of "as built' drawings "including 1 cd" | No | 6
38 | 12 Months free maintenance | Item | 1
39 | Any other item neccesary that might have been omitted that might be necessary for completion of installation (please specify). | Item | 1
40 | Provide OSH certificate for compliance | Item | 1
SECTION NO. 5
BILL NO. 2
FIRE PROTECTION
PREAMBLES
The Tenderer is referred to the relevant Clauses in the separate documents General Specification (PW 371-A) July 2013 and Particular Specification (PW 371B) July 2013
Hand Held Fire Extinguishers
1 | 4.5kg of Dry Chemical Powder fire extinguishers c/w red fire extinguisher cabinet cover. | No | 14
2 | 5.0 kg CO2 Fire Extinguisher | No | 1
3 | 1.8 x 1.8m Fire Blanket | No | 1
Fire Signage
Photoluminescent signs on Steel Frame, SABS Approved
4 | Hosereel/Ext signs F4 190 x 578 | No | 14
5 | Extinguisher signs F13 190 x 384 | No | 14
6 | Exit signage | No | 14
Project Engineering Management and Quality Control
7 | Testing, balancing, commissioning and handover of air conditioning units and fans including compilation of submitted to the Engineer for approval. | Item | 1
8 | Operation and Maintenance Instruction Manuals | Sets | 4
9 | User Training | Hrs | 4
10 | Sets of "as built' drawings "including 1 cd" | No | 6
11 | 12 Months free maintenance | Item | 1
12 | Any other item neccesary that might have been omitted that might be necessary for completion of installation (please specify). | Item | 1
13 | Provide OSH certificate for compliance | Item | 1
SECTION NO. 4
BILL NO. 3
HOT & COLD WATER INSTALLATION
PREAMBLES
The Tenderer is referred to the relevant Clauses in the separate documents General Specification (PW 371-A) July 2013 and Particular Specification (PW 371B) July 2013
HOT & COLD WATER INSTALLATION
Note: Prices shall include Supply and Installation
Cold Water Supply
Half hard drawn copper pipes Class 2 in accordance with SABS 460 with capillary type soldered joints made in accordance with manufactures written instructions, coupling in running light.
1 | 42mm dia. pipe | m | 50
2 | 35mm dia. pipe | m | 100
3 | 28mm dia. pipe | m | 100
4 | 22mm dia. pipe | m | 100
5 | 15mm dia. pipe | m | 150
Extra over 42mm dia. pipe capillary soldered fittings.
6 | 42mm dia. tee | No | 20
7 | 42 x 22 x 28mm dia. Tee | No | 20
8 | 42 x 15 x 28mm dia. Tee | No | 20
9 | 42mm dia. bend | No | 20
10 | 42 x 22mm dia. reducer straight coupler | No | 20
11 | 42 x 15mm dia. reducer straight coupler | No | 20
Extra over 35mm dia. pipe capillary soldered fittings.
12 | 35mm dia. tee | No | 20
13 | 35 x 22 x 28mm dia. Tee | No | 20
14 | 35 x 15 x 28mm dia. Tee | No | 20
15 | 35mm dia. bend | No | 20
16 | 35 x 22mm dia. reducer straight coupler | No | 20
17 | 35 x 15mm dia. reducer straight coupler | No | 20
Extra over 28mm dia. pipe capillary soldered fittings.
18 | 28mm dia. tee | No | 20
19 | 28 x 22 x 28mm dia. Tee | No | 20
20 | 28 x 15 x 28mm dia. Tee | No | 20
21 | 28mm dia. bend | No | 20
22 | 28 x 22mm dia. reducer straight coupler | No | 20
23 | 28 x 15mm dia. reducer straight coupler | No | 20
Extra over 22mm dia. pipe capillary soldered fittings.
24 | 22mm dia. tee | No | 20
25 | 22 x 15 x 22mm dia. tee | No | 20
26 | 22mm dia. bend | No | 20
27 | 22 x 15mm dia. reducer straight coupler | No | 20
28 | 22mm dia. copper adapter | No | 20
Bends
29 | 15mm dia. bend | No | 52
30 | 15mm dia. tee | No | 12
Brass fittings
31 | 28mm dia. Non return Valve | No | 1
32 | 28mm dia. Pressure Reducing valve c/w Isolating Valve | No | 1
33 | 28mm dia. Isolating Stop Cocks | No | 22
34 | 22mm dia. Isolating Stop Cocks | No | 6
35 | 15mm dia. Isolating Stop Cocks | No | 12
36 | 28mm dia. gate valve c/w threads, flanges etc to enable complete connection | No | 1
37 | 22mm dia. gate valve c/w threads, flanges etc to enable complete connection | No | 4
38 | 15mm dia. gate valve c/w threads, flanges etc to enable complete connection | No | 4
HOT WATER GENERATION( Supply & Install)
Supply and Install Complete with mounting material and accessories direct electrical geyser systems, Material to be high pressure/temperature stainless steel grade 441 1.5mm, Insulation to be high density polyurethane, external casing to be aluminum, External bends UV protected fibre reinforced with a working pressure of 400kpa
Executive Chalet
39 | Domestic Electrical 150Litres Geyser ( c/w 2kw back up element) complies with SANS 1307, and SABS 400kPa approved that can be used as a close coupled system or split system. | No | 6
40 | Heat pump (5.1kW) a, controls, thermal insulation, electrical and piping connections, compressors, motor control panels all inclusive as per mechanical engineer's specification | No | 6
Twin Bed Suites
41 | Domestic Electrical 150Litres Geyser ( c/w 2kw back up element) complies with SANS 1307, and SABS 400kPa approved that can be used as a close coupled system or split system. | No | 5
42 | Heat pump (5.1kW) a, controls, thermal insulation, electrical and piping connections, compressors, motor control panels all inclusive as per mechanical engineer's specification | No | 5
Staff Quarters
43 | Domestic Electrical 150Litres Geyser ( c/w 2kw back up element) complies with SANS 1307, and SABS 400kPa approved that can be used as a close coupled system or split system. | No | 3
Kiosk
44 | Domestic Electrical 50Litres Geyser ( c/w 2kw back up element) complies with SANS 1307, and SABS 400kPa approved that can be used as a close coupled system or split system. | No | 1
Drainage
uPVC Pipes and fittings with butt welded joints, electro weld sockets and bracketing, all as necessary, as per uPVC - Pipes and fittings for Sanitary Drainage Installations and in accordance with the details, specifications and recommendations for uPVC Applications.
45 | 50 mm Pipes | m | 150
46 | 110 mm Pipes | m | 120
47 | 110 mm Reducer to 50mm | No | 40
48 | 50 mm 45° Bends | No | 96
49 | 110 mm 45° Bends | No | 26
50 | 50 mm 90° Bends | No | 15
51 | 110 mm 90° Bends | No | 10
52 | 50 mm Y-branch fitting | No | 10
53 | 110 mm Y-branch fitting | No | 8
54 | 50 mm Double Y-branch fitting | No | 6
55 | 110 mm Double Y-branch fitting | No | 6
56 | 50 mm T-branch fitting | No | 5
57 | 110 mm T-branch fitting | No | 6
58 | 110 mm (90°) Access pipe with round screwed cover | No | 10
59 | 50 mm (90°) Access pipe with round screwed cover | No | 12
60 | 110 mm Complete stop end with screwed end | No | 29
61 | 50 mm Complete stop end with screwed end | No | 28
62 | 50 mm Expansion socket with anchor | No | 10
63 | 110 mm Expansion socket with anchor | No | 34
64 | 50 mm Two way air relief vent | No | 15
65 | 110 mm Two way air relief vent | No | 18
SECTION NO. 4
BILL NO. 4
LAUNDRY EQUIPMENT INSTALLATIONS
PREAMBLES
The Tenderer is referred to the relevant Clauses in the separate documents General Specification (PW 371-A) July 2013 and Particular Specification (PW 371B) July 2013
LAUNDRY EQUIPMENT
1 | 35kg Microprocessor Controlled washer- High Speed Extractor electric heat | No | 1
2 | Installation and commissioning | Item | 1
SECTION NO. 5
BILL NO. 5
KITCHEN EQUIPMENT INSTALLATIONS
PREAMBLES
The Tenderer is referred to the relevant Clauses in the separate documents General Specification (PW 371-A) July 2013 and Particular Specification (PW 371B) July 2013
KITCHEN EQUIPMENT
Supply, deliver, installation, testing, commissioning and handing over in, working order and maintenance during guarantee period.
Cold Room c/w panels and doors (Area 9m2)
1 | Supply | No | 1
2 | Install | No | 1
KITCHEN EQUIPMENT
3 | 1800 x 600 x 1590 Stainless steel wire rack | No | 10
4 | 4 Tier Galvanised Storage Shelving 1200mmx500 | No | 10
5 | Commercial Kitchen freezern Double Door S/Steel Capacity 1200Lt | No | 1
6 | Floor Standing Chip Fryer 2x20L. 24kW Electrical 380V, 3Ph &N c/w Inserts | No | 1
7 | Four burner Industrial gas stove range complete with oven. Gas Rating 118 000 kJ/hr | No | 1
8 | Four burner Domestic gas stove range complete with oven. Gas Rating 118 000 kJ/hr | No | 4
9 | Heavy duty solid top griller | No | 1
10 | 250L Fridge/freezer | No | 4
11 | Allow for Bar Equipment | No | 1
1 | HVAC | Page | 128
2 | Fire Protection | Page | 130
3 | Wet Services | Page | 135
4 | Laundry Equipment | Page | 136
5 | Kitchen Equipment | Page | 137
SECTION NO. 5
BILL NO. 1
PROVISIONAL SUMS
PREAMBLES
The Tenderer is referred to the relevant Clauses in the separate documents General Specification (PW 371-A) July 2013 and Particular Specification (PW 371-B) July 2013 which are both obtainable from Public Works website www.publicworks.gov.za/consultantsguidelines
SUPPLEMENTARY PREAMBLES
General:
Unless otherwise described, all prime cost amounts and provisional sums shall be nett. No provision for 5 percent cash discount shall be included for the main contractor.
Prime cost amounts and provisional sums exclude value added tax.
In the event of a prime cost amount or provisional sum being omitted the items "Allow for profit"... and "allow for attendance" applicable, shall be omitted together with the prime cost amount or provisional sum and no claim whatsoever will be entertained in this regard.
The principal agent shall be entitled to nominate or select any further specialist and other to execute work or supply and fix any goods whether or not a provisional sum is included in the bills of quantities and such specialists and other will then be deemed to be "selected subcontractors" as the case may be.
Where profit stated, the contractor may allow for profit if required
Attendance upon nominated/selected subcontractors:
The item "Allow for attendance...." which follows each provisional sum for nominated/selected subcontractors work, shall be deemed to cover all the contractors costs incurred in providing free of charge to the subcontractor the service as set out in the relevant clause in the preliminaries
Taking delivery:
Taking delivery of goods or articles by the contractor on site shall mean getting in, unpacking, checking that the quantity is correct and that the goods are complete and undamaged, submitting a report thereof to the interested parties and issuing vouchers for the receipt of such goods.The contractor is to store the goods and will be held responsible for the safety thereof and indemnify the employer against any damage or loss which may occur.
Works executed under a seperate/direct contract:
The contractor shall permit access to the site and to the places where the work is to be carried out and provide every facility to enable the specialist to carry out his work in a workmanlike manner and in proper order and sequence.
Co-ordination:
The contractor shall obtain all necessary particulars of the subcontractors work timeously and the contractor will be responsible for the programming and co-ordination of the works
Number of nominated/selected subcontractors:
The contractors attention is drawn to the fact that the indicated individual provisional sums may consist of numerous specialist, all of which will become nominated/selected subcontractors.The contractor must therefore allow in his tender for any cost implication this may bring about, as no claims in this regard will be entertained.
PROVISIONAL SUMS FOR NOMINATED/SELECTED SUB-CONTRACTORS
Loose Furniture:
1 | Provide the sum of R360 000 (Three Hundred And Sixty Thousand Rands) (To be determined by scope) for loose furniture supplied and transported complete, to be used at the discretion of the Principal Agent and deducted in whole or in part if not required. | Item | 1
2 | Add for profit upon above, if required. | %IT
3 | Attend upon the above if required. | %IT
Signage
4 | Provide the sum of R 175 000.00 (One Hundred and Seventy-Five Thousand Rand) (To be determined by scope) for Signage constructed complete, to be used at the discretion of the Principal Agent and deducted in whole or in part if not required. | Item | 1
5 | Add for profit upon above, if required. | %IT
6 | Attend upon the above if required. | %IT
Boom Gate:
7 | Provide the sum of R 260 000.00 (Two Hundred and Sixty Thousand Hundred Rand) (To be determined by scope) for Boom Gate constructed complete, to be used at the discretion of the Principal Agent and deducted in whole or in part if not required. | Item | 1
8 | Add for profit upon above, if required. | %IT
9 | Attend upon the above if required. | %IT
Picnic Sites Landscaping
10 | Provide the sum of R 500 000.00 (Five Hundred and Fifty Thousand Rand) for Landscaping (including picnic sites). Installation to be used at the discretion of the Principal Agent and deducted in whole or in part if not required | Item | 1
11 | Add for profit upon above, if required. | %IT
12 | Attend upon the above if required. | %IT
Concrete Benches x 8:
13 | Provide the sum of R 200 000.00 (Two Hundred Thousand Rand) (To be determined by scope) for Concrete benches x 8, to be used at the discretion of the Principal Agent and deducted in whole or in part if not required. | Item | 1
14 | Add for profit upon above, if required. | %IT
15 | Attend upon the above if required. | %IT
Braai Facilities
16 | Provide the sum of R 170 000.00 (One Hundred and Seventy Thousand Rand) (To be determined by scope) for Braai Facilities constructed complete, to be used at the discretion of the Principal Agent and deducted in whole or in part if not required. | Item | 1
17 | Add for profit upon above, if required. | %IT
18 | Attend upon the above if required. | %IT
Community Liaison Officer
19 | Provide the sum of R 105 000.00 (One Hundred and Five Thousand Rand) for Community Liason Officer with stipend of R6 500.00 each month to be employed by the main contractor for the duration of the contract, to be used at the discretion of the Principal Agent and deducted in whole or in part if not required | Item | 1
20 | Add for profit upon above, if required. | %IT
21 | Attend upon the above if required. | %IT
Borehole (Include Engineering Fees)
22 | Provide the sum of R 450 000.00 (Four Hundred and Fifty Thousand Rand) (To be determined by scope) for water reticulation system complete, to be used at the discretion of the Principal Agent and deducted in whole or in part if not required | Item | 1
23 | Add for profit upon above, if required. | %IT
24 | Attend upon the above if required. | %IT
Kiddies Pool Slides
25 | Provide the sum of R 976 580.00 (Nine Hundred and Seventy-Six Thousand Five Hundred and Eighty Rand) (To be determined by scope) for Kiddies Pool Slides constructed complete, to be used at the discretion of the Principal Agent and deducted in whole or in part if not required. | Item | 1
26 | Add for profit upon above, if required. | %IT
27 | Attend upon the above if required. | %IT
Kiddies Play Area (i.e.Jungle gym, swings, trampoline, Jumping Castle, etc.)
28 | Provide the sum of R 226 608.00 (Two Hundred and Twenty-Six Thousand Six Hundred and Eight Rand) (To be determined by scope) for Play Area (i.e.Jungle gym, swings, trampoline, Jumping Castle, etc.) constructed complete, to be used at the discretion of the Principal Agent and deducted in whole or in part if not required. | Item | 1
29 | Add for profit upon above, if required. | %IT
30 | Attend upon the above if required. | %IT
Go Karts:
31 | Provide the sum of R 150 000.00 (One Hundred and Fifty Thousand Rand) (To be determined by scope) for Gor Karts x 10, to be used at the discretion of the Principal Agent and deducted in whole or in part if not required. | Item | 1
32 | Add for profit upon above, if required. | %IT
33 | Attend upon the above if required. | %IT
Trampoline:
34 | Provide the sum of R 22 000.00 (Twenty-Two Hundred Thousand Rand) (To be determined by scope) for Trampoline x 4 constructed complete, to be used at the discretion of the Principal Agent and deducted in whole or in part if not required. | Item | 1
35 | Add for profit upon above, if required. | %IT
36 | Attend upon the above if required. | %IT
Adults Play Area (Target shooting, Bubble soccer, Obstacle course):
37 | Provide the sum of R350 000.00 (Three Hundred Fifty Thousand Rands) (To be determined by scope) for lAdults Play Area complete, to be used at the discretion of the Principal Agent and deducted in whole or in part if not required. | Item | 1
38 | Add for profit upon above, if required. | %IT
39 | Attend upon the above if required. | %IT
Bar:
40 | Provide the sum of R 290 000.00 (Two Hundred And Ninety Thousand Rands) (To be determined by scope) for bar complete, to be used at the discretion of the Principal Agent and deducted in whole or in part if not required. | Item | 1
41 | Add for profit upon above, if required. | %IT
42 | Attend upon the above if required. | %IT
Adults Swimming pool
43 | Provide the sum of R 952 000.00 (Nine Hundred And Fifty-Two Thousand Rand) for Adults / Children Swimming pool. Installation to be used at the discretion of the Principal Agent and deducted in whole or in part if not required | Item | 1
44 | Add for profit upon above, if required. | %IT
45 | Attend upon the above if required. | %IT
Asbestos Removal:
46 | Provide the sum of R 514 500.00 (Five Hundred and Fourteen Thousand Five Hundred Rand) (To be determined by scope) for Asbestos Removal constructed complete, to be used at the discretion of the Principal Agent and deducted in whole or in part if not required. | Item | 1
47 | Add for profit upon above, if required. | %IT
48 | Attend upon the above if required. | %IT
Environmental Management Programmes and Environmental Impact Assessment.
49 | Provide the sum of R 240 000.00 (Two Hundred and Forty Thousand Rand) for Environmental Management Programmes and Environmental Impact Assessment to be used at the discretion of the Principal Agent and deducted in whole or in part if not required | Item | 1
50 | Add for profit upon above, if required. | %IT
51 | Attend upon the above if required. | %IT
Provide Experiential Work Opportunities and Training Towards Trade Competencies for Designated Persons
52 | Provide the sum of R 200 000.00 (Two Hundred Thousand Rand) for training allowance paid to approved training providers in terms of the Expanded Public Works Program (EPWP) | Item | 1
53 | Add for profit upon above, if required. | %IT
54 | Attend upon the above if required. | %IT
1 | Section 1: Preliminaries | Page | 45
2 | Section 2: Building Works | Page | 98
3 | Section 3: External Works | Page | 111
4 | Section 4: Electrical Works | Page | 124
5 | Section 5: Mechanical Works | Page | 138
6 | Section 6: Provisional Sums | Page | 145
| SUB TOTAL | ST
CONTINGENCIES
| Allow the Amount of R 1 100 000.00 (One Million One Hundred Thousand Rands) for contingencies, to be used by the Employer in terms of Clause 17 of the Principal Building Agreement. | Item | 1
| SUB TOTAL BEFORE VAT | ST
ADD: VALUE ADDED TAX
| Value Added Tax (15%) | TAX | 15
TENDER SUM CARRIED FORWARD TO FORM OF OFFER AND ACCEPTANCE