## Preliminaries
SECTION NO. 1
PRELIMINARIES
Amount
SECTION NO. 1 PRELIMINARIES
BUILDING AGREEMENT AND PRELIMINARIES The JBCC Preliminaries Code 2103, May 2005 edition for use with the JBCC Principal Building Agreement Edition 4.1 Code 2101, March 2005 as prepared by the Joint Building Contract Committee shall be the applicable building agreement, amended as hereinafter described The ASAQS Preliminaries published by the Association of South African Quantity Surveyors for use with the said JBCC Principal Building Agreement shall be deemed to be incorporated in these bills of quantities Contractors are referred to the above mentioned documents for the full intent and meaning of each clause thereof These clauses are hereinafter referred to by clause number and heading only. Where standard clauses or alternatives are not entirely applicable to this contract such modifications, corrections or supplements as will apply are given under each relevant clause heading and such modifications, corrections or supplements shall take precedence notwithstanding anything contrary contained in the above mentioned documents Where any item is not relevant to this specific contract such item is marked N/A, signifying "not applicable" PREAMBLES FOR TRADES The Model Preambles for Trades (1999 edition) as published by the Association of South African Quantity Surveyors shall be deemed to be incorporated in these bills of quantities and no claim arising from brevity of description of items fully described in the said Model Preambles will be entertained Supplementary preambles are incorporated in these bills of quantities to satisfy the requirements of this project. Such supplementary preambles shall take precedence over the provisions of the said Model Preambles The contractor's prices for all items throughout these bills of quantities must take account of and include for all of the obligations, requirements and specifications given in the said Model Preambles and in any supplementary preambles PRICING OF PRELIMINARIES Pricing of Prelims 1 Should the contractor select Option A in terms of clause 10.3 for the purpose of adjustment of these preliminaries, the amount entered in the amount column in these preliminaries is to be divided into one or more of the three categories provided namely Fixed (F), Value Related (V) and Time Related (T)
F: ....................... | V: ....................... | T: .......................
SECTION A - PRINCIPAL BUILDING AGREEMENT Definitions 2 Clause 1.0 - Definitions and interpretation 1.1 Definition of "Commencement Date" is added: "COMMENCEMENT DATE" means the date that the agreement, made in terms of the Form of Offer and Acceptance, comes into effect Clause 1.1 Definition of "Construction Period" is amended by replacing it with the following: "CONSTRUCTION PERIOD" means the period commencing on the date that possession of the site is given to the contractor and ending on the date of practical completion Clause 1.1 Definition of "Interest" is amended by replacing it with the following: INTEREST means the interest rates applicable on this contract, whether specifically indicated in the relevant clauses or not, will be the rate as determined by the Minister of Finance, from time to time, in terms of section 80(1 )(b) of the Public Finance Management Act, 1999 (Act No.1 of 1999) (a) In respect of interest owed by the employer, the interest rate as determined by the Minister of Justice and Constitutional Development, from time to time, in terms of section 1 (2) of the Prescribed Rate of Interest Act, 1975 (Act No. 55 of 1975), will apply; and (b) in respect of interest owed to the employer, the interest rate as determined by the Minister of Finance, from time to time, in terms of section 80(1 )(b) of the Public Finance Management Act, 1999 (Act No. 1 of 1999), will apply.
F: ....................... | V: ....................... | T: ....................... | Item
Objective and preparation 3 Clause 2.0 - Offer, acceptance and performance
F: ....................... | V: ....................... | T: ....................... | Item
4 Clause 3.0 - Documents Clause 3.7 is amended by the addition of the following: The contractor shall supply and keep a copy of the JBCC Series 2000 Principal Building Agreement and Preliminaries applicable to this contract on the site, to which the employer, principal agent and agents shall have access at all times
F: ....................... | V: ....................... | T: ....................... | Item
5 Clause 4.0 - Design responsibility
F: ....................... | V: ....................... | T: ....................... | Item
6 Clause 5.0 - Employer's agents
F: ....................... | V: ....................... | T: ....................... | Item
7 Clause 6.0 - Site representative
F: ....................... | V: ....................... | T: ....................... | Item
8 Clause 7.0 - Compliance with regulations
F: ....................... | V: ....................... | T: ....................... | Item
9 The provisions herein include inter alia, compliance with all the requirements, without limiting the generality of the provisions of Clause 7.0, the contractor's attention is drawn to the provisions of the Construction Regulations, 2014 issued in terms of the Occupational Health and Safety Act, 1993 (Act No 85 of 1993) and in particular with Regulation 7(1 )(a) requiring the compilation of a health and safety plan, as well as Regulation 8(5) requiring the appointment of a Construction Health and Safety Officer, the necessary documented health and safety specifications for the works and that the employer shall ensure that the contractor has made provision for the cost of health and safety measures during the execution of the works. The contractor shall price opposite this item for compliance with the act and the regulations and the reasonable provisions of the aforementioned health and safety specifications
F: ....................... | V: ....................... | T: ....................... | Item
10 Clause 8.0 - Works risk
F: ....................... | V: ....................... | T: ....................... | Item
11 Clause 9.0 - Indemnities
F: ....................... | V: ....................... | T: ....................... | Item
12 Clause 10.0 - Works insurances
F: ....................... | V: ....................... | T: ....................... | Item
Clause 10.0 is amended by the addition of the following clauses: 10.5 Damage to the Works ( a ) Without in any way limiting the contractors obligations in terms of the contract, the contractor shall bear the full risk of damage to and/or destruction of the works by whatever cause during construction of the works and hereby indemnifies and holds harmless the employer against any such damage. The contractor shall take such precautions and security measures and other steps for the protection and security of the works as the contractor may deem necessary (b) The contractor shall at all times proceed immediately to remove or dispose of any debris arising from damage to or destruction of the works and to rebuild, restore, replace and/or repair the works (c) The employer shall carry the risk of damage to or destruction of the works and material paid for by the employer that is the result of the excepted risks as set out in 10.6 (d) Where the employer bears the risk in terms of this contract, the contractor shall, if requested to do so, reinstate any damage or destroyed portions of the works and the costs of such reinstatement shall be measured and valued in terms of 32.0 hereof 10.6 Injury to Persons or loss of or damage to Properties
F: ....................... | V: ....................... | T: ....................... | Item
14 Clause 11.0 - Liability insurances
F: ....................... | V: ....................... | T: ....................... | Item
15 Clause 12.0 - Effecting insurances
F: ....................... | V: ....................... | T: ....................... | Item
16 Clause 13.0 - No clause N/A
F: ....................... | V: ....................... | T: ....................... | Item
17 Clause 14.0 - Security
F: ....................... | V: ....................... | T: ....................... | Item
18 Clauses 14.1 - 14.8 are amended by replacing them with the following:
F: ....................... | V: ....................... | T: ....................... | Item
19 Clause 15.0 - Preparation for and execution of the works
F: ....................... | V: ....................... | T: ....................... | Item
Clause 15.1.1 is amended by replacing it with: No Clause Clause 15.1 is amended by the addition of the following clause: 15.1.4 An acceptable health and safety plan, required in terms of the Occupational Health and Safety Act, 1993 (Act 85 of 1993), Construction Regulations 2014 as per Government notice within twenty-one (21) calendar days of commencement date Clause 15.2.1 is amended by replacing it with the following clause: Give the contractor possession of the site within ten (10) working days of the contractor complying with the terms of 15.1.2 and 15.1.4
F: ....................... | V: ....................... | T: ....................... | Item
21 Clause 16.0 - Access to the works
F: ....................... | V: ....................... | T: ....................... | Item
22 Clause 17.0 - Contract instructions
F: ....................... | V: ....................... | T: ....................... | Item
23 Clause 18.0 - Setting out of the works
F: ....................... | V: ....................... | T: ....................... | Item
24 The contractor shall notify the principal agent if any encroachments of adjoining foundations, buildings, structures, pavements, boundaries, etc exist in order that the necessary arrangements may be made for the rectification of any such encroachments
F: ....................... | V: ....................... | T: ....................... | Item
25 Clause 19.0 - Assignment
F: ....................... | V: ....................... | T: ....................... | Item
26 Clause 20.0 - Nominated subcontractors
F: ....................... | V: ....................... | T: ....................... | Item
Note: See item B9.1 hereinafter for adjustment of attendance on nominated subcontractors executing work allowed for under provisional sums
F: ....................... | V: ....................... | T: ....................... | Item
27 Clause 20.1.3 is amended by replacing it with the following: No Clause 28 Clause 21.0 - Selected subcontractors
F: ....................... | V: ....................... | T: ....................... | Item
29 Clause 21 is amended by replacing it with: No Clause
F: ....................... | V: ....................... | T: ....................... | Item
30 Clause 22.0 - Employer's direct contractors
F: ....................... | V: ....................... | T: ....................... | Item
31 Clause 23.0 - Contractor's domestic subcontractors
F: ....................... | V: ....................... | T: ....................... | Item
32 Clause 24.0 - Practical completion
F: ....................... | V: ....................... | T: ....................... | Item
33 Clause 25.0 - Works completion
F: ....................... | V: ....................... | T: ....................... | Item
34 Clause 26.0 - Final completion
F: ....................... | V: ....................... | T: ....................... | Item
35 Clause 27.0 - Latent defects liability period
F: ....................... | V: ....................... | T: ....................... | Item
36 Clause 28.0 - Sectional completion
F: ....................... | V: ....................... | T: ....................... | Item
37 Clause 29.0 - Revision of the date for practical completion
F: ....................... | V: ....................... | T: ....................... | Item
38 The removal and replacement of materials and/or workmanship which do not conform to specification or drawings shall not constitute grounds for an extension of the construction period nor for an adjustment to the contract value (clause 29.3)
F: ....................... | V: ....................... | T: ....................... | Item
39 Clause 30.0 - Penalty for noncompletion
F: ....................... | V: ....................... | T: ....................... | Item
40 Clause 31.0 - Interim payment to the contractor
F: ....................... | V: ....................... | T: .......................
41 The inclusion of materials and goods stored off site in the amount authorised for payment in terms of clause 31.4 shall be at the sole discretion of the principal agent and such inclusion shall only be considered upon the provision, by the contractor, of an approved guarantee issued by a registered commercial bank. Clause 31.6.5 is therefore not applicable
F: ....................... | V: ....................... | T: ....................... | Item
42 Clause 31.8 is amended by replacing it with the following two alternative clauses: Alternative A 31.8(A) Where a security is selected in terms of 14.1; 14.5 or 14.6, the value of the works in terms of 31.4.1 and materials and goods in terms of 31.4.2 shall be certified in full. The value certified shall be subject to the following percentage adjustments: 31.8(A).1 Ninety-five per cent (95%) of such value in interim payment certificates issued up to the date of practical completion 31.8(A).2 Ninety-seven per cent (97%) of such value in interim payment certificates issued on the date of practical completion and up to but excluding the date of final completion 31.8(A).3 Ninety-nine per cent (99%) of such value in interim payment certificates issued on the date of final completion and up to but excluding the final payment certificate in terms of 34.6 31.8(A).4 One hundred per cent (100%) of such value in the final payment certificate in terms of 34.6 except where the amount certified is in favour of the employer. In such an event the payment reduction shall remain at the adjustment level applicable to the final payment certificate Alternative B 31.8(8) Where security is a payment reduction in terms of 14.7 the value of the works in terms of 31.4.1 and materials and goods in terms of 31.4.2 shall be certified in full. The value certified shall be subject to the following percentage adjustments: 31.8(8).1 Ninety per cent (90%) of such value in interim payment certificates issued up to the date of practical completion 31.8(8).2 Ninety-seven per cent (97%) of such value in interim payment certificates issued on the date of practical completion and up to but excluding the date of final completion 31.8(8).3 Ninety-nine per cent (99%) of such value in interim payment certificates issued on the date of final completion and up to but excluding the final payment certificate in terms of 34.6
F: ....................... | V: ....................... | T: ....................... | Item
43 Clause 32.0 - Adjustment to the contract value
F: ....................... | V: ....................... | T: ....................... | Item
44 Clauses 32. 5. 1, 32. 5.4 and 32. 5. 7 are amended by the addition of the following at the end of the sentence: "due to no fault of the contractor"
F: ....................... | V: ....................... | T: ....................... | Item
45 Clause 33.0 - Recovery of expense and loss
F: ....................... | V: ....................... | T: ....................... | Item
46 Clause 33.2 is amended by adding the following clauses: 33.2.9 the contractors failure or neglect to commence with the works on the dates prescribed in the contract 33.2.10 the contractors failure or neglect to proceed with the works in terms of the contract 33.2.11 the contractors failure or neglect for any reason to complete the works in accordance with the contract 33.2.12 the contractors refusal or neglect to comply strictly with any of the conditions of contract or any contract instructions and/or orders in writing given in terms of the contract 33.2.13 the contractors estate being sequestrated, liquidated or surrendered in terms of the insolvency laws in force within the Republic of South Africa
F: ....................... | V: ....................... | T: ....................... | Item
47 Clause 34.0 - Final account and final payment
F: ....................... | V: ....................... | T: ....................... | Item
48 Clause 34.13 is amended by replacing seven (7) calendar days with twenty- one (21) calendar days and deleting the words subject to the employer giving the contractor a tax invoice for the amount due
F: ....................... | V: ....................... | T: ....................... | Item
49 Clause 35.0 - Payment to other parties
F: ....................... | V: ....................... | T: ....................... | Item
50 Clause 36.0 - Cancellation by employer - contractor's default
F: ....................... | V: ....................... | T: ....................... | Item
52 Clause 37.0 - Cancellation by employer - loss and damage
F: ....................... | V: ....................... | T: ....................... | Item
53 Clause 37.0 is amended by the addition of the following clause: 37.5 Notwithstanding any clause to the contrary, on cancellation of this agreement either by the employer or the contractor; or for any reason whatsoever, the contractor shall on written instruction, discontinue with the works on a date stated and withdraw himself from the site. The contractor shall not be entitled to refuse to withdraw from the works on the grounds of any lien or right of retention or on the grounds of any other right whatsoever
F: ....................... | V: ....................... | T: ....................... | Item
54 Clause 38.0 - Cancellation by contractor - employer's default
F: ....................... | V: ....................... | T: ....................... | Item
55 Clause 38.0 is amended by the addition of the following clause: 38.7 Notwithstanding any clause to the contrary, on cancellation of this agreement either by the employer or the contractor; or for any reason whatsoever, the contractor shall on written instruction, discontinue with the works on a date stated and withdraw himself from the site. The contractor shall not be entitled to refuse to withdraw from the works on the grounds of any lien or right of retention or on the grounds of any other right whatsoever
F: ....................... | V: ....................... | T: ....................... | Item
56 Clause 39.0 - Cancellation - cessation of the works
F: ....................... | V: ....................... | T: ....................... | Item
57 Clause 40.0 - Dispute settlement
F: ....................... | V: ....................... | T: ....................... | Item
58 Clause 40.2.2 is amended by replacing one (1) year with three (3) years Clause 40.6 is amended by removing the reference to: No clause Clause 40. 7.1 is amended by replacing (10) with (15) and by the addition of the following:
F: ....................... | V: ....................... | T: ....................... | Item
Substitute provisions 59 Clause 41.0 - State clauses
F: ....................... | V: ....................... | T: ....................... | Item
Contract variables 60 Clause 42.0 - Pre-tender information
F: ....................... | V: ....................... | T: ....................... | Item
61 User Note -All information for this section requires consultation with the contractor. The principal agent should not pre-select any of the alternatives available to the contractor
F: ....................... | V: ....................... | T: ....................... | Item
62 Information necessary for the completion of those clauses contained in the schedule which are necessary for tender purposes is given hereunder
F: ....................... | V: ....................... | T: ....................... | Item
63 Clause 42.0 - Post-tender information
F: ....................... | V: ....................... | T: ....................... | Item
64 The required post-tender information shall be inserted in the agreement after consultation with the contractor
F: ....................... | V: ....................... | T: ....................... | Item
42.1 CONTRACTING AND OTHER PARTIES 42.1.1 Employer: ........................................................ Postal address: ................................................ ..............................................Code: ... ............. Tel: ............................Fax: .............................. E-mail Tax/VAT registration No: .................................. Physical address: ............................................. .............................................................. .......... ........................................................................ 42.1.2 Principal agent: ..................................................
F: ....................... | V: ....................... | T: ....................... | Item
66 42.2.3 Work or installations by direct contractors ............. ........................................................................... ........................................................................... ........................................................................... ........................................................................... ........................................................................... ........................................................................... ...........................................................................
F: ....................... | V: ....................... | T: ....................... | Item
67 42.2.2 Site description: .................................................. .......................................................................... .......................................................................... ..........................................................................
F: ....................... | V: ....................... | T: .......................
Item
68 42.2.4 Specific options that are applicable to a state organ only Where so: (1) Interest rate legislation: ............................... (2) Lateral support insurance to be effected by the contractor ? yes/no ? (3) Payment will be made for materials and goods ? yes/no ?
F: ....................... | V: ....................... | T: ....................... | Item
(4) Dispute resolution by litigation ? yes/no ? (5) Extended defects liability period applicable
to the following elements: ................................ ...................................................................... ...................................................................... ...................................................................... ......................................................................
Item
F: ....................... | V: ....................... | T: .......................
69 42.2.5 Possession of the site is intended to be given on (date)..............................................................
F: ....................... | V: ....................... | T: ....................... | Item
70 42.2.6 Period for the commencement of the works after the contractor takes possession of the site (No of working days) .......................................
F: ....................... | V: ....................... | T: ....................... | Item
71 42.2.7 For the works as a whole: The date for practical completion and the penalty per calendar day Date ............................. Penalty R.......................
F: ....................... | V: ....................... | T: ....................... | Item
72 42.2.8 For the works in sections: The date for practical completion and the penalty per calendar day Section 1 Date .................... Penalty R.................. Section 2 Date .................... Penalty R.................. Section 3 Date .................... Penalty R.................. Section 4 Date .................... Penalty R.................. Section 5 Date .................... Penalty R ................. Section 6 Date .................... Penalty R .................
F: ....................... | V: ....................... | T: ....................... | Item
73 42.2.9 The law applicable to this agreement shall be that of (country) .........................................................
F: ....................... | V: ....................... | T: ....................... | Item
42.3 INSURANCES 74 42.3.1 Contract works insurance to be effected by contractor For the sum of: R ................................... With a deductible of: R ................................….
F: ....................... | V: ....................... | T: ....................... | Item
75 42.3.2 Supplementary insurance is required - no
F: ....................... | V: ....................... | T: ....................... | Item
76 42.3.3 Public liability insurance to be effected by contractor For the sum of: R..................................... With a deductible of: R..................................…
F: ....................... | V: ....................... | T: ....................... | Item
77 42.3.4 Support insurance to be effected by employer For the sum of: R..................................... With a deductible of: R.....................................
F: ....................... | V: ....................... | T: ....................... | Item
42.4 DOCUMENTS 78 42.4.1 Waiver of the contractor's lien or right of continuing posession is required - yes
F: ....................... | V: ....................... | T: ....................... | Item
79 42.4.2 Construction document copies to be supplied to the contractor free of charge (No of 3)
F: ....................... | V: ....................... | T: ....................... | Item
80 42.4.3 State measuring system used for drawing up bills of quantities (lump sum document?) ..................... ..........................................................................
F: ....................... | V: ....................... | T: ....................... | Item
81 42.4.4 Number of working days for submission of priced documents (No of )
F: ....................... | V: ....................... | T: ....................... | Item
82 42.4.5 JBCC Engineering General Conditions are to be included in the contract documents - no
F: ....................... | V: ....................... | T: ....................... | Item
83 42.4.6 The contract value is to be adjusted using CPAP indices no Where CPAP is to be used (base month) ............ Alternative indices (if applicable) ......................…
F: ....................... | V: ....................... | T: ....................... | Item
84 42.4.7 Details of changes made to the provisions of JBCC standard documentation - ................. ...................................................................... ...................................................................... ...................................................................... ...................................................................... ...................................................................... ...................................................................... ...................................................................... ...................................................................... ...................................................................... ...................................................................... ...................................................................... ...................................................................... ...................................................................... ...................................................................... ......................................................................
F: ....................... | V: ....................... | T: ....................... | Item
SECTION B - PRELIMINARIES Definitions and interpretation 85 Clause 1.0 - Definitions and interpretation
F: ....................... Documents
86 Clause 2.1 - Checking of documents
F: ....................... | V: ....................... | T: ....................... | Item
87 Clause 2.2 - Provisional bills of quantities
F: ....................... | V: ....................... | T: ....................... | Item
88 Clause 2.3 - Availability of construction documentation
F: ....................... | V: ....................... | T: ....................... | Item
89 Clause 2.4 - Interests of agents
F: ....................... | V: ....................... | T: ....................... | Item
90 Clause 2.5 - Priced documents
F: ....................... | V: ....................... | T: ....................... | Item
91 Clause 2.6 - Tender submission Item
F: ....................... | V: ....................... | T: ....................... | Item
92 Tenders shall be valid for a period of ? days from the closing date of tenders
93 Clause 2.6 is amended by replacing JBCC Form of Tender with "Form of Offer/Tender" included in the returnable schedules
F: ....................... | V: ....................... | T: ....................... | Item
94 Clause 3.1 - Defined works area
95 The area of the works to be occupied by the contractor is indicated on architect's drawing
F: ....................... | V: ....................... | T: ....................... | Item
96 Clause 3.2 - Geotechnical investigation
F: ....................... | V: ....................... | T: ....................... | Item
97 Clause 3.3 - Inspection of the site
98 Tenderers shall complete the Site INspection Certificate included in the tender documents and return the same with the tender submission
F: ....................... | V: ....................... | T: ....................... | Item
99 Clause 3.4 - Existing premises occupied
100 Clause 3.5 - Previous work - dimensional accuracy
F: ....................... | V: ....................... | T: ....................... | Item
101 Clause 3.6 - Previous work - defects
F: ....................... | V: ....................... | T: ....................... | Item
102 Clause 3.7 - Services - known
F: ....................... | V: ....................... | T: ....................... | Item
103 Clause 3.8 - Services - unknown
F: ....................... | V: ....................... | T: ....................... | Item
104 Clause 3.9 - Protection of trees
F: ....................... | V: ....................... | T: ....................... | Item
105 Clause 3.10 - Articles of value
F: ....................... | V: ....................... | T: ....................... | Item
106 Clause 3.11 - Inspection of adjoining properties
F: ....................... | V: ....................... | T: ....................... | Item
107 Management of contract Clause 4.1 - Management of the works
F: ....................... | V: ....................... | T: ....................... | Item
108 Clause 4.2 - Programme for the works
F: ....................... | V: ....................... | T: ....................... | Item
109 Clause 4.3 - Progress meetings
F: ....................... | V: ....................... | T: ....................... | Item
110 Clause 4.4 - Technical meetings
F: ....................... | V: ....................... | T: ....................... | Item
111 Clause 4.5 - Labour and plant records
F: ....................... | V: ....................... | T: ....................... | Item
112 Samples, shop drawings and manufacturer's instructions Clause 5.1 - Samples of materials
F: ....................... | V: ....................... | T: ....................... | Item
Clause 5.2 - Workmanship samples
F: ....................... | V: ....................... | T: ....................... | Item
Clause 5.3 - Shop drawings
F: ....................... | V: ....................... | T: ....................... | Item
Clause 5.4 - Compliance with manufacturers' instructions
F: ....................... | V: ....................... | T: ....................... | Item
Temporary works and plant Clause 6.1 - Deposits and fees
F: ....................... | V: ....................... | T: ....................... | Item
Clause 6.2 - Enclosure of the works
F: ....................... | V: ....................... | T: ....................... | Item
Clause 6.3 - Advertising
F: ....................... | V: ....................... | T: ....................... | Item
Clause 6.4 - Plant, equipment, sheds and offices
F: ....................... | V: ....................... | T: ....................... | Item
Clause 6.5 - Main noticeboard
F: ....................... | V: ....................... | T: ....................... | Item
Clause 6.6 - Subcontractors' noticeboard
F: ....................... | V: ....................... | T: ....................... | Item
Temporary services Clause 7.1 - Location
Clause 7.2 - Water
F: ....................... | V: ....................... | T: ....................... | Item
Clause 7.3 - Electricity
F: ....................... | V: ....................... | T: ....................... | Item
Clause 7.4 - Telecommunication facilities
F: ....................... | V: ....................... | T: ....................... | Item
Clause 7.5 - Ablution facilities
F: ....................... | V: ....................... | T: ....................... | Item
Prime cost amounts Clause 8.1 - Responsibility for prime cost amounts
F: ....................... | V: ....................... | T: ....................... | Item
Attendance on nominated/selected subcontractors Clause 9.1 - General attendance
F: ....................... | V: ....................... | T: ....................... | Item
Clause 9.2 - Special attendance
F: ....................... | V: ....................... | T: ....................... | Item
Clause 9.3 - Commissioning - fuel, water and electricity
F: ....................... | V: ....................... | T: ....................... | Item
Financial aspects Clause 10.1 - Statutory taxes, duties and levies
F: ....................... | V: ....................... | T: ....................... | Item
Provision is made in the summary of these bills of quantities for the inclusion of Value Added Tax (VAT)
F: ....................... | V: ....................... | T: ....................... | Item
Clause 10.2 - Payment of preliminaries
F: ....................... | V: ....................... | T: ....................... | Item
Clause 10.3 - Adjustment of preliminaries
F: ....................... | V: ....................... | T: ....................... | Item
Should the contractor select Option B but fail to provide the information required prior to the signing of the contract, the principal agent shall have the right to select either Option A or B for the adjustment of preliminaries. If the principal agent selects Option B he shall be entitled to make assumptions at his discretion regarding the information which the contractor would normally have provided prior to the signing of the contract
Clause 10.4 - Payment certificate cash flow
F: ....................... | V: ....................... | T: ....................... | Item
Clause 11.1 - Protection of the works
F: ....................... | V: ....................... | T: ....................... | Item
Clause 11.2 - Protection/isolation of existing/sectionally occupied works
F: ....................... | V: ....................... | T: ....................... | Item
Clause 11.3 - Security of the works
F: ....................... | V: ....................... | T: ....................... | Item
Clause 11.4 - Notice before covering work
F: ....................... | V: ....................... | T: ....................... | Item
Clause 11.5 - Disturbance
F: ....................... | V: ....................... | T: ....................... | Item
Clause 11.6 - Environmental disturbance
F: ....................... | V: ....................... | T: ....................... | Item
?A copy of the environmental management plan is annexed to these bills of quantities. The contractor shall comply with all the requirements of such environmental management plan?
Clause 11.7 - Works cleaning and clearing
F: ....................... | V: ....................... | T: ....................... | Item
Clause 11.8 - Vermin
F: ....................... | V: ....................... | T: ....................... | Item
Clause 11.9 - Overhand work
F: ....................... | V: ....................... | T: ....................... | Item
Clause 11.10 - Instruction manuals and guarantees
F: ....................... | V: ....................... | T: ....................... | Item
Clause 11.11 - As built information
F: ....................... | V: ....................... | T: ....................... | Item
Clause 11.12 - Tenant installations
Schedule of variables 12.1 - Pre-tender information
F: ....................... | V: ....................... | T: ....................... | Item
Information necessary for elections and completion of those clauses contained in the schedule which are necessary for tender purposes is given hereunder. Where no information is given it shall mean that either specific requirements are not required or that the clause is not relevant to this specific contract
12.1.1 - Provisional bills of quantities [clause 2.2]
F: ....................... | V: ....................... | T: ....................... | Item
The quantities are provisional - yes
12.1.2 - Availability of construction documentation [clause 2.3]
F: ....................... | V: ....................... | T: ....................... | Item
Construction documentation is complete - yes
F: ....................... | V: ....................... | T: ....................... | Item
12.1.3 - Interests of agents [clause 2.4] - None
F: ....................... | V: ....................... | T: ....................... | Item
12.1.4 - Defined works area [clause 3.1] Restrictions will be pointed out at the site inspection
F: ....................... | V: ....................... | T: ....................... | Item
12.1.5 - Geotechnical investigation [clause 3.2]
F: ....................... | V: ....................... | T: ....................... | Item
12.1.6 - Existing premises occupied [clause 3.4] - Yes, operational school
F: ....................... | V: ....................... | T: ....................... | Item
12.1.7 - Previous work - dimensional accuracy [clause 3.5]
F: ....................... | V: ....................... | T: ....................... | Item
12.1.8 - Previous work - defects [clause 3.6]
F: ....................... | V: ....................... | T: ....................... | Item
12.1.9 - Services - known [clause 3.7] Existing services and points of connection will be pointed out on site by the principal agent
F: ....................... | V: ....................... | T: ....................... | Item
12.1.10 - Protection of trees [clause 3.9]
F: ....................... | V: ....................... | T: ....................... | Item
12.1.11 - Inspection of adjoining properties [clause 3.11]
F: ....................... | V: ....................... | T: ....................... | Item
12.1.12 - Enclosure of the works [clause 6.2]
F: ....................... | V: ....................... | T: ....................... | Item
12.1.13 - Offices [clause 6.4.3] Specific requirements:
F: ....................... | V: ....................... | T: ....................... | Item
12.1.14 - Main noticeboard [clause 6.5] Specific requirements: The contractor shall provide, erect where directed, maintain and remove on completion of the works a notice board size 3 x 3m, constructed of suitable boarding with flat smooth surface and with edging bead 19mm thick round outer edges and projecting 12mm from face of boarding and rounded on front edge. The board shall be securely fixed to hoarding, where hoarding is provided, or fixed to and including a suitable supporting structure of timber or tubular posts and braces. The board is to be painted ivory white and the bead and 12mm wide dividing lines dark green. All wording shall be inscribed in dark green as per the coat of arms for SA. All wording shall be inscribed in dark green painted sans serif lettering.
F: ....................... | V: ....................... | T: ....................... | Item
12.1.15 - Subcontractors' noticeboard [clause 6.6]
F: ....................... | V: ....................... | T: ....................... | Item
A noticeboard is required - yes
12.1.16 - Water [clause 7.2]
F: ....................... | V: ....................... | T: ....................... | Item
Option A (by contractor) yes Option B (by employer - free of charge) no Option C (by employer - metered) no
12.1.17 - Electricity [clause 7.3]
F: ....................... | V: ....................... | T: ....................... | Item
Option A (by contractor) yes Option B (by employer - free of charge) no Option C (by employer - metered) no
12.1.18 - Telecommunications [clause 7.4]
F: ....................... | V: ....................... | T: ....................... | Item
Telephone yes Facsimile yes E-mail yes
F: ....................... | V: ....................... | T: ....................... | Item
12.1.19 - Ablution facilities [clause 7.5]
F: ....................... | V: ....................... | T: ....................... | Item
Option A (by contractor) yes Option B (by employer) no
12.1.20 - Protection/isolation of existing/sectionally occupied works [clause 11.2]
F: ....................... | V: ....................... | T: ....................... | Item
Protection/isolation is required - yes
12.1.21 - Special attendance [clause 9.2]
F: ....................... | V: ....................... | T: ....................... | Item
12.1.22 - Protection of the works [clause 11.1]
F: ....................... | V: ....................... | T: ....................... | Item
12.1.23 - Disturbance [clause 11.5]
F: ....................... | V: ....................... | T: ....................... | Item
[11.5] Specific requirements: The contractor shall keep the site, structures, etc well watered during operations to prevent dust and shall provide and erect and remove on completion of the works all necessary temporary dust screens all to the satisfaction of the principal agent
12.1.24 - Environmental disturbance [clause 11.6]
F: ....................... | V: ....................... | T: ....................... | Item
12.2 - Post-tender information
The required post-tender information shall be inserted in the preliminaries after consultation with the contractor
SECTION C - SPECIFIC PRELIMINARIES User Notes- User Note - All information for this section requires consultation with the contractor. The principal agent should not pre-select any of the alternatives available to the contractor User Note - Selected examples of typical clauses are provided to show possible ways of describing such clauses. Users must delete, adapt or add to these examples to suit their particular circumstances
Site instructions Site instructions issued on site are to be recorded in triplicate in a site instruction book which is to be provided and maintained on site by the contractor
F: ....................... | V: ....................... | T: ....................... | Item
Warranties for materials and workmanship Where warranties for materials are called for, the contractor shall obtain a written warranty, addressed to the employer, from the firm supplying the materials and/or doing the work and shall deliver same to the principal agent on the certified completion of the contract. The warranty shall state that workmanship, materials and installation are warranteed for a specified period from the date of certified completion of the contract, and that any defects that may arise during the specified period shall be made good at the expense of the firm supplying the materials and/or doing the work, upon written notice to do so. The warranty will not be enforced if the work is damaged by defects in the construction of the building in which case the responsibility for replacement shall rest entirely with the contractor.
F: ....................... | V: ....................... | T: ....................... | Item
Co-operation of contractor for cost management It is specifically agreed that the contractor accepts the obligation of assisting the principal agent in implementing proper cost management. The contractor will be advised by the principal agent of all cost management procedures which will be implemented to ensure that the final building cost does not exceed the budget. The principal agent undertakes to make available to the contractor all budgetary allowances and cost assessments/reports to enable the proper procedures to be implemented and the contractor shall attend all cost plan review and cost management meetings. The contractor undertakes to extend these procedures, as necessary, to all subcontractors
F: ....................... | V: ....................... | T: ....................... | Item
The contractor undertakes to maintain in confidence any and all information regarding this project and shall obtain appropriate similar undertakings from all subcontractors and suppliers. Such information shall not be used in any way except in connection with the execution of the works No information regarding this project shall be published or disclosed without the prior written consent of the employer
F: ....................... | V: ....................... | T: ....................... | Item
Propping of floors below The contractor is advised that propping of floors below may be required if he wishes to use any areas of completed suspended reinforced concrete slabs for vehicle access, storage of materials and goods and location of plant, scaffolding, etc. The location of these areas and any necessary propping shall be approved by the principal agent and the cost thereof shall be borne by the contractor
F: ....................... | V: ....................... | T: ....................... | Item
Testing of windows for watertightness Each window shall be tested for watertightness with water sprayed on by means of a 20mm hosepipe using adequate pressure. If in the opinion of the principal agent, the pressure proves to be inadequate, then the pressure in the hosepipe shall be boosted by means of compressed air or other approved means
F: ....................... | V: ....................... | T: ....................... | Item
Testing of flat roof waterproofing for watertightness Flat roof waterproof areas shall be prepared with small sand dykes around them of a size and enclosing an area approved by the principal agent, flooded with water and kept "ponded" for at least 36 hours as a test to ensure the watertightness of the waterproofing and before any further construction work is carried out above the waterproofing
F: ....................... | V: ....................... | T: ....................... | Item
Wherever a trade name for any product has been described in the bills of quantities, the tenderers attention is drawn to the fact that any other product of equal quality may be used subject to the written approval of the principal agent being obtained prior to the closing date for submission of tenders If prior written approval for an alternative product is not obtained, the product described shall be deemed to have been tendered for Contract drawings
F: ....................... | V: ....................... | T: ....................... | Item
Occupational Health and Safety Allowance to be made under this clause for compliance with all requirements of the occupational health and safety act and regulations
Health & Safety (clause C15) The Contractor shall allow for Health and Safety according to the Occupational Health and Safety Act, 1993, Construction Regulations 2014 as per Government Notice. Contractor to include all OHS requirements such as PPE, safety file, training, medicals, signage, safety officer and covid regulations
Occupational Health and Safety Act The contractor shall comply with all the requirements set out in the Construction Regulations, 2014 issued under the Occupational Health and Safety Act, 1993 (Act No 85 of 1993) It is required of the contractor to thoroughly study the Health and Safety Specification that must be read together with and is deemed to be incorporated under this Section of the bills of quantities/ lump sum document The contractor must take note that compliance with the Occupational Health and Safety Act, Construction Regulations and Health and Safety Specification is compulsory. In the event of partial or total non-compliance, the Employer, notwithstanding the provisions of clause A31.0 of Section A or any other clause to the contrary, reserves the right to delay issuing any progress payment certificate until the contractor provides satisfactory proof of compliance. The contractor shall not be entitled to any compensation of whatsoever nature, including interest, due to such delay of payment Provision for pricing of the Occupational Health and Safety Act, Construction Regulations and Health and Safety Specification is made under this clause, as well as the clauses that follow hereafter and it is explicitly pointed out that all requirements of the aforementioned are deemed to be priced under these clauses and no additional claims in this regard shall be entertained
F: ....................... | V: ....................... | T: ....................... | Item
The contractor shall also comply with the additional requirements with regard to the Coronavirus pandemic in terms of all Covid-19 legislation, regulations and guidelines. It is explicitly pointed out that all requirements of the aforementioned are deemed to be priced under this clause and the specific related clauses hereafter and no additional claims in this regard shall be entertained
F: ....................... | V: ....................... | T: ....................... | Item
Provision of protective personal equipment (PPE) Provision of reflective vests
F: ....................... | V: ....................... | T: ....................... | Item
Provision of hard hats
F: ....................... | V: ....................... | T: ....................... | Item
Provision of protective footwear
F: ....................... | V: ....................... | T: ....................... | Item
Provision of ear plugs
F: ....................... | V: ....................... | T: ....................... | Item
Provision of dust masks
F: ....................... | V: ....................... | T: ....................... | Item
Provision of gloves
F: ....................... | V: ....................... | T: ....................... | Item
Provision of high visibility overalls to SARTSM Chapter 13 Level 3
F: ....................... | V: ....................... | T: ....................... | Item
Provision of SANS approved ear defenders
F: ....................... | V: ....................... | T: ....................... | Item
Provision of of face masks (Covid -19)
F: ....................... | V: ....................... | T: .......................
Item
Provision of of face shields (Covid -19)
F: ....................... | V: ....................... | T: .......................
Provision of hand sanitiser (min 70% alchoholl, foot press stands and paper towels (Covid -19) |  |  | Item
F: ....................... | V: ....................... | T: .......................
Provision of full time construction health and safety officer (SACPCMP Registered)
F: ....................... | V: ....................... | T: ....................... | Item
SUMMARY OF CATEGORIES Categories Category: Fixed F:.............................. Category: Value V:.............................. Category: Time T:................................
Category: Fixed F:.............................. |  |  | Item
Category: Value V:..............................
Category: Time T:................................
SECTION NO. 1 PRELIMINARIES SECTION SUMMARY Preliminaries

## Bills Of Quantities
Item | Description | Uom | Quantity | Rate | Amount | Total | x | Formatted Qty | x | Abstract RecID | x | Lcode | x | x | x | x | x | x | x | x | x | x | x | x | Package | Section | Bill | Trade | Type | ABUm | PayRef
| SECTION NO. 2 : BUILDINGS | [23 empty] | 1 | 2 | 1 | 3 | H
| BILL NO.1 : ALTERATIONS | [23 empty] | 1 | 2 | 1 | 3 | H
| SUPPLEMENTARY PREAMBLES | [8 empty] | 1922 |  | 340 | [12 empty] | 1 | 2 | 1 | 3 | H | 0
| View site | [8 empty] | 1923 |  | 370 | [12 empty] | 1 | 2 | 1 | 3 | S | 0
| Before submitting his tender the tenderer shall visit the site and satisfy himself as to the nature and extent of the work to be done and the value of the materials salvageable from the alterations. No claim for any variations of the contract sum in respect of the nature and extent of the work or of inferior or damaged materials will be entertained | [8 empty] | 1924 |  | 380 | [12 empty] | 1 | 2 | 1 | 3 | C | 0
| General | [8 empty] | 1925 |  | 410 | [12 empty] | 1 | 2 | 1 | 3 | S | 0
| Note to tenderers: The removal, storage ,disposal, etc of asbestos sheeting, etc to be executed in strict accordance to the bye laws (OHS) regarding same by a specialist asbestos sub-contractor. Prices to include for this. | [8 empty] | 2498 |  | 410 | [12 empty] | 1 | 2 | 1 | 3 | C | 0
| The contractor shall carry out the whole of the works with as little mess and noise as possible and with a minimum of disturbance to tenants in the building and to adjoining premises and their tenants. He shall provide proper protection and provide , erect and remove when directed , any temporary tarpaulins that may be necessary during the progress of the works, all to the satisfaction of the principal agent | [8 empty] | 1926 |  | 420 | [12 empty] | 1 | 2 | 1 | 3 | C | 0
| Doors, fanlights, windows, fittings, frames, linings, etc which are to remain the property of the employer shall be carefully taken out, temporarily stored | [8 empty] | 1927 |  | 430 | [12 empty] | 1 | 2 | 1 | 3 | C | 0
| Doors, fanlights, windows, fittings, frames, linings, etc which are to be re-used shall be thoroughly overhauled before refixing including taking off, easing and rehanging, cramping up, re-wedging as required and making good cramps, dowels, etc, and oiling, adjusting and repairing ironmongery as necessary, replacing any glass damaged in removal or subsequently and stopping up all nail and screw holes with tinted plastic wood to match timber, unless otherwise described . Re-painting or re-varnishing is given separately | [8 empty] | 1928 |  | 440 | [12 empty] | 1 | 2 | 1 | 3 | C | 0
| The contractor will be required to take all dimensions affecting the existing buildings on the site and he will be held solely responsible for the accuracy of all such dimensions where used in the manufacture of new items (doors, windows, fittings, etc.) | [8 empty] | 1930 |  | 490 | [12 empty] | 1 | 2 | 1 | 3 | C | 0
| REMOVAL OF EXISTING WORK | [8 empty] | 1879 |  | 570 | [12 empty] | 1 | 2 | 1 | 3 | H | 0
| Breaking up and removing reinforced concrete, including cutting off and removing reinforcement | [8 empty] | 2501 |  | 610 | [12 empty] | 1 | 2 | 1 | 3 | S | 0
1 | Stairs and landings | m³ | 3 |  | 0 |  |  | 3 |  | 2533 |  | 610 | [12 empty] | 1 | 2 | 1 | 3 | I | 3
| Taking out and removing doors, windows, etc, including thresholds, sills, etc | [8 empty] | 1887 |  | 860 | [12 empty] | 1 | 2 | 1 | 3 | S | 0
2 | Timber single door and frame, size 813 x 2032mm high | No | 4 |  | 0 |  |  | 4 |  | 1888 |  | 870 | [12 empty] | 1 | 2 | 1 | 3 | I | N
3 | Cubicle doors, size 813 x 1900mm high | No | 28 |  | 0 |  |  | 28 |  | 2638 |  | 870 | [12 empty] | 1 | 2 | 1 | 3 | I | N
4 | Glazing from steel window 1090 x 430mm high | m² | 2 |  | 0 |  |  | 2 |  | 2639 |  | 910 | [12 empty] | 1 | 2 | 1 | 3 | I | 2
5 | Single security gate, 925 x 2032mm high | No | 4 |  | 0 |  |  | 4 |  | 2149 |  | 910 | [12 empty] | 1 | 2 | 1 | 3 | I | N
| Taking down and removing roofs, floors, panelling, ceilings, partitions, etc | [8 empty] | 1890 |  | 1080 | [12 empty] | 1 | 2 | 1 | 3 | S | 0
6 | Corrugated sheet steel roof covering and timber purlins | m² | 431 |  | 0 |  |  | 431 |  | 1892 |  | 1090 | [12 empty] | 1 | 2 | 1 | 3 | I | 2
7 | Roof insulation | m² | 288 |  | 0 |  |  | 288 |  | 2096 |  | 1090 | [12 empty] | 1 | 2 | 1 | 3 | I | 2
8 | Fibre cement fascias and bargeboards | m | 81 |  | 0 |  |  | 81 |  | 2073 |  | 1090 | [12 empty] | 1 | 2 | 1 | 3 | I | 1
9 | Gutters and rainwater pipes | m | 333 |  | 0 |  |  | 333 |  | 2072 |  | 1100 | [12 empty] | 1 | 2 | 1 | 3 | I | 1
10 | Gypsum plasterboard ceilings, including timber brandering, cornices, etc | m² | 1 026 |  | 0 |  |  | 1026 |  | 1891 |  | 1140 | [12 empty] | 1 | 2 | 1 | 3 | I | 2
| Taking out and removing sundry joinery work, fittings, etc | [8 empty] | 1893 |  | 1180 | [12 empty] | 1 | 2 | 1 | 3 | S | 0
11 | Timber skirtings | m | 427 |  | 0 |  |  | 427 |  | 2094 |  | 1200 | [12 empty] | 1 | 2 | 1 | 3 | I | 1
12 | Timber shelves 2500 x 750 x 750 mm high | No | 4 |  | 0 |  |  | 4 |  | 2636 |  | 1250 | [12 empty] | 1 | 2 | 1 | 3 | I | N
| Taking up and removing wood block floor coverings, vinyl floor coverings, carpets, etc and preparing screeds for new floor coverings | [8 empty] | 1895 |  | 1340 | [12 empty] | 1 | 2 | 1 | 3 | S | 0
13 | Vinyl tile floor covering | m² | 718 |  | 0 |  |  | 718 |  | 1896 |  | 1360 | [12 empty] | 1 | 2 | 1 | 3 | I | 2
| Hacking up/off and removing granolithic, screeds, plaster, etc from concrete or brickwork and preparing surfaces for new screed, plaster, tile finishes, etc | [8 empty] | 1903 |  | 1500 | [12 empty] | 1 | 2 | 1 | 3 | S | 0
14 | 30mm Screed from floor | m² | 49 |  | 0 |  |  | 49 |  | 2531 |  | 1560 | [12 empty] | 1 | 2 | 1 | 3 | I | 2
| Taking out and removing sanitary fittings, tanks, geysers, etc, including disconnecting from pipes, traps, etc and making good floor and wall finishes (making good tiling and paintwork elsewhere) | [8 empty] | 1911 |  | 1680 | [12 empty] | 1 | 2 | 1 | 3 | S | 0
15 | Vitreous china wash hand basin | No | 2 |  | 0 |  |  | 2 |  | 1912 |  | 1710 | [12 empty] | 1 | 2 | 1 | 3 | I | N
16 | Vitreous china WC pan with cistern and flush pipe | No | 23 |  | 0 |  |  | 23 |  | 1913 |  | 1720 | [12 empty] | 1 | 2 | 1 | 3 | I | N
17 | CP star pillar taps | No | 1 |  | 0 |  |  | 1 |  | 2137 |  | 1720 | [12 empty] | 1 | 2 | 1 | 3 | I | N
| Servicing of existing work | [8 empty] | 2527 |  | 1720 | [12 empty] | 1 | 2 | 1 | 3 | S | 0
18 | Investigate and isolate tap leak and repair | No | 1 |  | 0 |  |  | 1 |  | 2528 |  | 1720 | [12 empty] | 1 | 2 | 1 | 3 | I | N
| PREPARATORY WORK TO EXISTING SURFACES | [8 empty] | 1914 |  | 2020 | [12 empty] | 1 | 2 | 1 | 3 | H | 0
| MAKING GOOD OF FINISHES ETC | [8 empty] | 1918 |  | 2080 | [12 empty] | 1 | 2 | 1 | 3 | H | 0
| Making good cement screeds | [8 empty] | 2662 |  | 2220 | [12 empty] | 1 | 2 | 1 | 3 | S | 0
19 | 30mm Thick on floors in patches | m² | 49 |  | 0 |  |  | 49 |  | 2663 |  | 2230 | [12 empty] | 1 | 2 | 1 | 3 | I | 2
| Pavelite steel trowelled on existing screed | [8 empty] | 1920 |  | 2230 | [12 empty] | 1 | 2 | 1 | 3 | S
20 | Average 4mm thick on floors and landings | m² | 718 |  | 0 |  |  | 718 |  | 2074 |  | 2230 | [12 empty] | 1 | 2 | 1 | 3 | I | 2
| Wire brush along length of crack and ream open cracks 20mm width x 20mm deep and scratch out any debris that may block the crack in the sides of the hole. Epoxy R8 bars in grooves at 250mm centres over the crack length. Fill the "V" grooves and plaster with structural mortar and mesh ref 100. | [8 empty] | 1934 |  | 2230 | [12 empty] | 1 | 2 | 1 | 3 | S | 0
21 | On cracks on plastered walls | m | 14 |  | 0 |  |  | 14 |  | 1935 |  | 2230 | [12 empty] | 1 | 2 | 1 | 3 | I | 1
| Chip open the crack to form a "V" shape 20mm wide x 10mm deep and scratch out the debris that may block the crack in the sides of the hole. Grinding in the floor approximately 200mm to 300mm apart from the rebar to be placed into an epoxy repair mortar 'SIKA TOP-ARMATEC 100'. Fill the crack with structural epoxy repair mortar 'SIKA MONO TOP 615HB' | [8 empty] | 1936 |  | 2230 | [12 empty] | 1 | 2 | 1 | 3 | S
22 | On cracks on concrete floors, walkways, etc | m | 35 |  | 0 |  |  | 35 |  | 1937 |  | 2230 | [12 empty] | 1 | 2 | 1 | 3 | I | 1
| Resealing of joints | [8 empty] | 2530 |  | 2230 | [12 empty] | 1 | 2 | 1 | 3 | S | 0
23 | Ream out joint and install UV resistant polysulphide sealant | m | 149 |  | 0 |  |  | 149 |  | 2529 |  | 2230 | [12 empty] | 1 | 2 | 1 | 3 | I | 1
| Pressure cleaning existing buildings | [8 empty] | 1932 |  | 2230 | [12 empty] | 1 | 2 | 1 | 3 | S | 0
24 | External facebrick | m² | 959 |  | 0 |  |  | 959 |  | 1933 |  | 2230 | [12 empty] | 1 | 2 | 1 | 3 | I | 2
| BUDGETARY ALLOWANCE | [8 empty] | 1921 |  | 2470 | [12 empty] | 1 | 2 | 1 | 3 | H | 0
25 | Allow a budgetary amount of R200 000.00 for Remedial Works | Item |  | 200000 | 200000 |  |  | 1 |  | 1931 |  | 2470 | [12 empty] | 1 | 2 | 1 | 3 | I | I
| Bill Total |  |  |  |  | 200000
| BILL NO.2 : EARTHWORKS | [23 empty] | 1 | 2 | 2 | 6 | H
| EARTHWORKS (PROVISIONAL) | [8 empty] | 2443 |  | 2500 | [12 empty] | 1 | 2 | 2 | 6 | H | 0
| EXCAVATION, FILLING, ETC OTHER THAN BULK | [8 empty] | 2444 |  | 6450 | [12 empty] | 1 | 2 | 2 | 6 | H | 0
| Excavation in earth not exceeding 2m deep | [8 empty] | 2445 |  | 8560 | [12 empty] | 1 | 2 | 2 | 6 | S | 0
1 | Reduced levels under floors | m³ | 1 149 |  | 0 |  |  | 1149 |  | 2505 |  | 8900 | [12 empty] | 1 | 2 | 2 | 6 | I | 3
2 | Trenches | m³ | 503 |  | 0 |  |  | 503 |  | 2564 |  | 8910 | [12 empty] | 1 | 2 | 2 | 6 | I | 3
3 | Holes | m³ | 3 |  | 0 |  |  | 3 |  | 2584 |  | 8910 | [12 empty] | 1 | 2 | 2 | 6 | I | 3
| Extra over bulk excavations in earth for excavation in | [8 empty] | 2447 |  | 9360 | [12 empty] | 1 | 2 | 2 | 6 | S | 0
4 | Soft rock | m³ | 57 |  | 0 |  |  | 57 |  | 2448 |  | 9370 | [12 empty] | 1 | 2 | 2 | 6 | I | 3
5 | Intermediate rock. | m³ | 57 |  | 0 |  |  | 57 |  | 2449 |  | 9380 | [12 empty] | 1 | 2 | 2 | 6 | I | 3
6 | Hard rock | m³ | 28 |  | 0 |  |  | 28 |  | 2614 |  | 9370 | [12 empty] | 1 | 2 | 2 | 6 | I | 3
| Back excavation of vertical sides of excavations in earth for working space including backfilling compacted to ?% Mod AASHTO density | [8 empty] | 2450 |  | 9430 | [12 empty] | 1 | 2 | 2 | 6 | S | 0
7 | Not exceeding 500mm deep for placing and removing formwork to walls etc, ?mm away from excavated face | m² | 719 |  | 0 |  |  | 719 |  | 2451 |  | 9440 | [12 empty] | 1 | 2 | 2 | 6 | I | 2
| Extra over all excavations for carting away | [8 empty] | 2452 |  | 9620 | [12 empty] | 1 | 2 | 2 | 6 | S | 0
8 | Surplus material from excavations and/or stock piles on site, to a dumping site to be located by the contractor | m³ | 746 |  | 0 |  |  | 746 |  | 2453 |  | 9630 | [12 empty] | 1 | 2 | 2 | 6 | I | 3
| Risk of collapse of excavations | [8 empty] | 2455 |  | 7380 | [12 empty] | 1 | 2 | 2 | 6 | S | 0
9 | Sides of excavations not exceeding 1,5m deep | m² | 1 438 |  | 0 |  |  | 1438 |  | 2456 |  | 7390 | [12 empty] | 1 | 2 | 2 | 6 | I | 2
| Keeping excavations free of water | [8 empty] | 2462 |  | 9700 | [12 empty] | 1 | 2 | 2 | 6 | S | 0
10 | Keeping excavations free of all water other than subterranean water | Item | 1 |  | 0 |  |  | 1 |  | 2463 |  | 9710 | [12 empty] | 1 | 2 | 2 | 6 | I | I
| FILLING, ETC | [8 empty] | 2507 |  | 7480 | [12 empty] | 1 | 2 | 2 | 6 | H | 0
| Earth filling obtained from the excavations and/or prescribed stock piles on site, compacted to 95% Mod AASHTO density | [8 empty] | 2508 |  | 7570 | [12 empty] | 1 | 2 | 2 | 6 | S | 0
11 | Under floors, steps, pavings, etc | m³ | 243 |  | 0 |  |  | 243 |  | 2509 |  | 9770 | [12 empty] | 1 | 2 | 2 | 6 | I | 3
12 | Backfilling to trenches, holes, etc. | m³ | 68 |  | 0 |  |  | 68 |  | 2560 |  | 9770 | [12 empty] | 1 | 2 | 2 | 6 | I | 3
| Filling of G7 supplied by the contractor, compacted to 95% Mod AASHTO density | [8 empty] | 2567 |  | 7610 | [12 empty] | 1 | 2 | 2 | 6 | S | 0
13 | Backfilling to trenches, holes, etc | m³ | 169 |  | 0 |  |  | 169 |  | 2568 |  | 7610 | [12 empty] | 1 | 2 | 2 | 6 | I | 3
14 | Under floors, steps, paving, etc. | m³ | 243 |  | 0 |  |  | 243 |  | 2583 |  | 7610 | [12 empty] | 1 | 2 | 2 | 6 | I | 3
| Filling of coarse river sand supplied by the contractor, consolidated | [8 empty] | 2580 |  | 7830 | [12 empty] | 1 | 2 | 2 | 6 | S | 0
15 | Under floors etc | m³ | 51 |  | 0 |  |  | 51 |  | 2581 |  | 7840 | [12 empty] | 1 | 2 | 2 | 6 | I | 3
| Compaction of ground surfaces | [8 empty] | 2514 |  | 7940 | [12 empty] | 1 | 2 | 2 | 6 | S | 0
16 | Compaction of natural or excavated ground surface under floors etc, including scarifying for a depth of 150mm, breaking down oversize material, adding suitable material where necessary and compacting to ?% Mod AASHTO density | m² | 1 799 |  | 0 |  |  | 1799 |  | 2515 |  | 7960 | [12 empty] | 1 | 2 | 2 | 6 | I | 2
17 | Bottoms of trenches, holes, etc | m² | 503 |  | 0 |  |  | 503 |  | 2570 |  | 7960 | [12 empty] | 1 | 2 | 2 | 6 | I | 2
| WEED KILLERS, INSECTICIDES, ETC | [8 empty] | 2516 |  | 8390 | [12 empty] | 1 | 2 | 2 | 6 | H | 0
| Soil insecticide in accordance with SANS 5859 | [8 empty] | 2517 |  | 8440 | [12 empty] | 1 | 2 | 2 | 6 | S | 0
18 | Under floors etc, including forming and poisoning shallow furrows against foundation walls etc, filling in furrows and ramming | m² | 1 799 |  | 0 |  |  | 1799 |  | 2518 |  | 8450 | [12 empty] | 1 | 2 | 2 | 6 | I | 2
19 | To bottoms and sides of trenches etc | m² | 1 941 |  | 0 |  |  | 1941 |  | 2569 |  | 8460 | [12 empty] | 1 | 2 | 2 | 6 | I | 2
| Bill Total |  |  |  |  | 0
| BILL NO.3 : CONCRETE, FORMWORK AND REINFORCEMENT | [23 empty] | 1 | 2 | 3 | 15 | H
| UNREINFORCED CONCRETE CAST AGAINST EXCAVATED SURFACES | [8 empty] | 2474 |  | 16890 | [12 empty] | 1 | 2 | 3 | 15 | H | 0
| 15Mpa/19mm concrete | [8 empty] | 2475 |  | 81590 | [12 empty] | 1 | 2 | 3 | 15 | S | 0
1 | Surface blinding under footings | m³ | 25 |  | 0 |  |  | 25 |  | 2476 |  | 81630 | [12 empty] | 1 | 2 | 3 | 15 | I | 3
| REINFORCED CONCRETE | [8 empty] | 1685 |  | 2660 | [12 empty] | 1 | 2 | 3 | 15 | H | 0
| 25 Mpa/19mm Concrete: | [8 empty] | 1811 |  | 2660 | [12 empty] | 1 | 2 | 3 | 15 | S | 0
2 | Strip footings | m³ | 126 |  | 0 |  |  | 126 |  | 2565 |  | 2671 | [12 empty] | 1 | 2 | 3 | 15 | I | 3
3 | Surface beds on waterproofing | m³ | 276 |  | 0 |  |  | 276 |  | 2579 |  | 2671 | [12 empty] | 1 | 2 | 3 | 15 | I | 3
4 | Thickenings, size 600 x 400mm | m | 185 |  | 0 |  |  | 185 |  | 1710 |  | 2671 | [12 empty] | 1 | 2 | 3 | 15 | I | 1
5 | Stairs, including landings, beams, etc | m³ | 2 |  | 0 |  |  | 2 |  | 2664 |  | 2671 | [12 empty] | 1 | 2 | 3 | 15 | I | 3
| TEST BLOCKS | [8 empty] | 2606 |  | 2671 | [12 empty] | 1 | 2 | 3 | 15 | H | 0
6 | Making and testing set of three 150 x 150 x 150mm concrete strength test cubes. | Sets | 28 |  | 0 |  |  | 28 |  | 90 |  | 2926 | [12 empty] | 1 | 2 | 3 | 15 | I | S
| CONCRETE SUNDRIES | [8 empty] | 2519 |  | 17960 | [12 empty] | 1 | 2 | 3 | 15 | H | 0
| Finishing top surfaces of concrete smooth with a wood float | [8 empty] | 2520 |  | 18110 | [12 empty] | 1 | 2 | 3 | 15 | S | 0
7 | Surface beds, slabs, etc | m² | 298 |  | 0 |  |  | 298 |  | 2521 |  | 18120 | [12 empty] | 1 | 2 | 3 | 15 | I | 2
| ROUGH FORMWORK (DEGREE OF ACCURACY II) | [8 empty] | 91 |  | 3857 | [12 empty] | 1 | 2 | 3 | 15 | H | 0
| Rough Formwork to Sides: | [8 empty] | 92 |  | 3861 | [12 empty] | 1 | 2 | 3 | 15 | S | 0
8 | Footings | m | 1 438 |  | 0 |  |  | 1438 |  | 93 |  | 3928 | [12 empty] | 1 | 2 | 3 | 15 | I | 1
9 | Edges, risers, ends and reveals not exceeding 300mm high or wide. | m | 104 |  | 0 |  |  | 104 |  | 2665 |  | 3928 | [12 empty] | 1 | 2 | 3 | 15 | I | 1
| MOVEMENT JOINTS ETC | [8 empty] | 105 |  | 9632 | [12 empty] | 1 | 2 | 3 | 15 | H | 0
| Slip joints with three layers of damp proof sheeting between horizontal concrete and brick surfaces including cement mortar bed: | [8 empty] | 106 |  | 9634 | [12 empty] | 1 | 2 | 3 | 15 | S | 0
10 | Not exceeding 300mm wide. | m | 34 |  | 0 |  |  | 34 |  | 107 |  | 9636 | [12 empty] | 1 | 2 | 3 | 15 | I | 1
| Expansion joints with bitumen emulsion paint between horizontal concrete and brick surfaces: | [8 empty] | 110 |  | 9641 | [12 empty] | 1 | 2 | 3 | 15 | S | 0
11 | Joints not exceeding 300mm high. | m | 722 |  | 0 |  |  | 722 |  | 111 |  | 9643 | [12 empty] | 1 | 2 | 3 | 15 | I | 1
| Saw cut joints: | [8 empty] | 112 |  | 9645 | [12 empty] | 1 | 2 | 3 | 15 | S | 0
12 | 3 x 25mm Saw cut joints in two operations in top of concrete. | m | 220 |  | 0 |  |  | 220 |  | 113 |  | 9646 | [12 empty] | 1 | 2 | 3 | 15 | I | 1
| REINFORCEMENT | [8 empty] | 116 |  | 9660 | [12 empty] | 1 | 2 | 3 | 15 | H | 0
| Mild steel reinforcement to structural concrete work: | [8 empty] | 117 |  | 9662 | [12 empty] | 1 | 2 | 3 | 15 | S | 0
13 | Bars of varying diameters. | Tonnes | 12 |  | 0 |  |  | 12 |  | 2615 |  | 9663 | [12 empty] | 1 | 2 | 3 | 15 | I | T
| High tensile steel reinforcement to structural concrete work: | [8 empty] | 2667 |  | 9663 | [12 empty] | 1 | 2 | 3 | 15 | S
14 | Bars of varying diameters. | Tonnes | 5 |  | 0 |  |  | 5 |  | 2666 |  | 9663 | [12 empty] | 1 | 2 | 3 | 15 | I | T
| Fabric reinforcement: | [8 empty] | 121 |  | 9703 | [12 empty] | 1 | 2 | 3 | 15 | S | 0
15 | Type 193 fabric reinforcement in concrete surface beds, slabs, etc. | m² | 1 799 |  | 0 |  |  | 1799 |  | 123 |  | 9704 | [12 empty] | 1 | 2 | 3 | 15 | I | 2
| Test blocks: | [8 empty] | 89 |  | 2925 | [12 empty] | 1 | 2 | 3 | 15 | S | 0
| Bill Total |  |  |  |  | 0
| BILL NO.4 : MASONRY | [23 empty] | 1 | 2 | 4 | 21 | H
| BRICKWORK IN FOUNDATIONS (PROVISIONAL) | [8 empty] | 2571 |  | 28790 | [12 empty] | 1 | 2 | 4 | 21 | H | 0
| Brickwork of NFX bricks (14 MPa nominal compressive strength) in class II mortar | [8 empty] | 2572 |  | 94630 | [12 empty] | 1 | 2 | 4 | 21 | S | 0
1 | One brick walls | m² | 597 |  | 0 |  |  | 597 |  | 2573 |  | 94880 | [12 empty] | 1 | 2 | 4 | 21 | I | 2
| Fair face to brickwork of selected building bricks in horizontal stretcher bond pointed with flush horizontal and vertical joints | [8 empty] | 2574 |  | 29690 | [12 empty] | 1 | 2 | 4 | 21 | S | 0
2 | Extra over for fair face | m² | 206 |  | 0 |  |  | 206 |  | 2575 |  | 84870 | [12 empty] | 1 | 2 | 4 | 21 | I | 2
| 2,5mm Brickwork reinforcement | [8 empty] | 2576 |  | 29890 | [12 empty] | 1 | 2 | 4 | 21 | S | 0
3 | 150mm Wide reinforcement built in horizontally | m | 2 388 |  | 0 |  |  | 2388 |  | 2577 |  | 84900 | [12 empty] | 1 | 2 | 4 | 21 | I | 1
| BRICKWORK IN SUPERSTRUCTURE | [8 empty] | 124 |  | 10216 | [12 empty] | 1 | 2 | 4 | 21 | H | 0
| Brickwork in NFP bricks in Class II mortar: | [8 empty] | 125 |  | 46684 | [12 empty] | 1 | 2 | 4 | 21 | S | 0
4 | Piers. | m³ | 0.5 |  | 0 |  |  | 0.5 |  | 126 |  | 51267 | [12 empty] | 1 | 2 | 4 | 21 | I | 3
5 | Half brick walls. | m² | 204 |  | 0 |  |  | 204 |  | 127 |  | 46691 | [12 empty] | 1 | 2 | 4 | 21 | I | 2
6 | Half brick walls in beamfilling. | m² | 108 |  | 0 |  |  | 108 |  | 130 |  | 46691 | [12 empty] | 1 | 2 | 4 | 21 | I | 2
7 | Half brick walls in hollow column. | m² | 10 |  | 0 |  |  | 10 |  | 2619 |  | 46691 | [12 empty] | 1 | 2 | 4 | 21 | I | 2
8 | One brick walls | m² | 579 |  | 0 |  |  | 579 |  | 2592 |  | 46691 | [12 empty] | 1 | 2 | 4 | 21 | I | 2
9 | One brick walls (firewalls) | m² | 147 |  | 0 |  |  | 147 |  | 2650 |  | 46691 | [12 empty] | 1 | 2 | 4 | 21 | I | 2
10 | One brick walls of two half brick skins bagged and sealed. | m² | 1 037 |  | 0 |  |  | 1037 |  | 133 |  | 51287 | [12 empty] | 1 | 2 | 4 | 21 | I | 2
11 | One brick walls of two half brick skins bagged and sealed (gable walls). | m² | 47 |  | 0 |  |  | 47 |  | 134 |  | 51287 | [12 empty] | 1 | 2 | 4 | 21 | I | 2
12 | One and half brick walls | m² | 11 |  | 0 |  |  | 11 |  | 2617 |  | 51287 | [12 empty] | 1 | 2 | 4 | 21 | I | 2
| BRICKWORK SUNDRIES | [8 empty] | 144 |  | 10546 | [12 empty] | 1 | 2 | 4 | 21 | H | 0
| Brickwork reinforcement: | [8 empty] | 148 |  | 10596 | [12 empty] | 1 | 2 | 4 | 21 | S | 0
13 | 75mm Wide reinforcement built in horizontally. | m | 902 |  | 0 |  |  | 902 |  | 149 |  | 10597 | [12 empty] | 1 | 2 | 4 | 21 | I | 1
14 | 150mm Wide reinforcement built in horizontally. | m | 7 412 |  | 0 |  |  | 7412 |  | 150 |  | 10598 | [12 empty] | 1 | 2 | 4 | 21 | I | 1
15 | 225mm Wide reinforcement built in horizontally. | m | 40 |  | 0 |  |  | 40 |  | 2618 |  | 10598 | [12 empty] | 1 | 2 | 4 | 21 | I | 1
| Prestressed concrete fabricated lintels: | [8 empty] | 151 |  | 10602 | [12 empty] | 1 | 2 | 4 | 21 | S | 0
16 | 90 x 114mm Lintels laid side by side in lengths not exceeding 3m. | m | 324 |  | 0 |  |  | 324 |  | 152 |  | 10603 | [12 empty] | 1 | 2 | 4 | 21 | I | 1
| Turning pieces: | [8 empty] | 154 |  | 10609 | [12 empty] | 1 | 2 | 4 | 21 | S | 0
17 | 110mm Wide turning piece to lintels etc. | m | 167 |  | 0 |  |  | 167 |  | 155 |  | 10610 | [12 empty] | 1 | 2 | 4 | 21 | I | 1
| Galvanised hoop iron cramps, ties, etc: | [8 empty] | 156 |  | 10614 | [12 empty] | 1 | 2 | 4 | 21 | S | 0
18 | 30 x 1,6mm Roof tie 1,5m long with one end fixed to timber and other end built into brickwork. | No | 260 |  | 0 |  |  | 260 |  | 157 |  | 10619 | [12 empty] | 1 | 2 | 4 | 21 | I | N
| Air bricks etc: | [8 empty] | 158 |  | 10622 | [12 empty] | 1 | 2 | 4 | 21 | S | 0
19 | Set of two Terra-cotta 229 x 152mm clay vermin proof air bricks. | No | 16 |  | 0 |  |  | 16 |  | 159 |  | 10625 | [12 empty] | 1 | 2 | 4 | 21 | I | N
| FACE BRICKWORK | [8 empty] | 160 |  | 10629 | [12 empty] | 1 | 2 | 4 | 21 | H | 0
| Corobrik Ruby Light Satin FBS or Equivalent/similar approved face bricks pointed with recessed horizontal and vertical joints: | [8 empty] | 161 |  | 51530 | [12 empty] | 1 | 2 | 4 | 21 | S | 0
20 | Extra over brickwork for face brickwork externally. | m² | 1 072 |  | 0 |  |  | 1072 |  | 162 |  | 51531 | [12 empty] | 1 | 2 | 4 | 21 | I | 2
21 | Extra over brickwork for face brickwork internally (dado) 0.94m high. | m² | 350 |  | 0 |  |  | 350 |  | 2620 |  | 51531 | [12 empty] | 1 | 2 | 4 | 21 | I | 2
22 | Extra over brickwork for face brickwork externally in gabbles. | m² | 47 |  | 0 |  |  | 47 |  | 165 |  | 51531 | [12 empty] | 1 | 2 | 4 | 21 | I | 2
23 | Extra over brickwork for face brickwork in beamfilling. | m² | 108 |  | 0 |  |  | 108 |  | 166 |  | 51531 | [12 empty] | 1 | 2 | 4 | 21 | I | 2
24 | Extra over brickwork for brick-on-edge header course lintel pointed on one face and 220mm soffit. | m | 228 |  | 0 |  |  | 228 |  | 169 |  | 51546 | [12 empty] | 1 | 2 | 4 | 21 | I | 1
25 | Fair raking cutting. | m | 81 |  | 0 |  |  | 81 |  | 171 |  | 51546 | [12 empty] | 1 | 2 | 4 | 21 | I | 1
26 | Fair splay cutting. | m | 137 |  | 0 |  |  | 137 |  | 172 |  | 51546 | [12 empty] | 1 | 2 | 4 | 21 | I | 1
| Brick-on-edge header course copings, sills, etc of Corobrik Ruby Light Satin SBS face bricks, pointed with flush joints on all exposed faces | [8 empty] | 2598 |  | 30580 | [12 empty] | 1 | 2 | 4 | 21 | S | 0
27 | 170 mm Wide sills set sloping and slightly projecting | m | 177 |  | 0 |  |  | 177 |  | 2599 |  | 30660 | [12 empty] | 1 | 2 | 4 | 21 | I | 1
| Bill Total |  |  |  |  | 0
| BILL NO.5 : WATERPROOFING | [23 empty] | 1 | 2 | 5 | 24 | H
| DAMPPROOFING OF WALLS AND FLOORS | [8 empty] | 178 |  | 11302 | [12 empty] | 1 | 2 | 5 | 24 | H | 0
| Brikgrip SABS approved DPC embossed damp proof course: | [8 empty] | 179 |  | 11306 | [12 empty] | 1 | 2 | 5 | 24 | S | 0
1 | In walls | m² | 216 |  | 0 |  |  | 216 |  | 2578 |  | 11307 | [12 empty] | 1 | 2 | 5 | 24 | I | 2
2 | In walls under cills. | m² | 206 |  | 0 |  |  | 206 |  | 181 |  | 11307 | [12 empty] | 1 | 2 | 5 | 24 | I | 2
| One layer of 250 micron Consol Plastics Gunplas USB Green waterproof sheeting sealed at laps with Gunplas Pressure Sensitive Tape: | [8 empty] | 2478 |  | 11307 | [12 empty] | 1 | 2 | 5 | 24 | S | 0
3 | Under surface beds. | m² | 1 799 |  | 0 |  |  | 1799 |  | 2479 |  | 11307 | [12 empty] | 1 | 2 | 5 | 24 | I | 2
| FLASHINGS ETC. | [8 empty] | 1391 |  | 40213 | [12 empty] | 1 | 2 | 5 | 24 | H | 0
| One coat primer and three coats SABS approved acrylic emulsion. | [8 empty] | 1392 |  | 85961 | [12 empty] | 1 | 2 | 5 | 24 | S | 0
4 | Bandage flashing 300mm wide. | m | 132 |  | 0 |  |  | 132 |  | 1393 |  | 85967 | [12 empty] | 1 | 2 | 5 | 24 | I | 1
| JOINT SEALANTS ETC | [8 empty] | 188 |  | 11582 | [12 empty] | 1 | 2 | 5 | 24 | H | 0
| Approved clear silicone sealant: | [8 empty] | 189 |  | 37239 | [12 empty] | 1 | 2 | 5 | 24 | S | 0
5 | In joints between steel frames and walls | m | 887 |  | 0 |  |  | 887 |  | 190 |  | 37240 | [12 empty] | 1 | 2 | 5 | 24 | I | 1
| Two - part polysulphide sealing compound including backing cord, bond breaker, primer, etc | [8 empty] | 191 |  | 37254 | [12 empty] | 1 | 2 | 5 | 24 | S | 0
6 | 3 x 25 mm In saw cut joints in floors. | m | 286 |  | 0 |  |  | 286 |  | 192 |  | 37255 | [12 empty] | 1 | 2 | 5 | 24 | I | 1
7 | 10 x 10mm In expansion / seperation joints in floors including raking out expansion joint filler as necessary. | m | 722 |  | 0 |  |  | 722 |  | 2477 |  | 37255 | [12 empty] | 1 | 2 | 5 | 24 | I | 1
| Bill Total |  |  |  |  | 0
| BILL NO.6 : ROOF COVERINGS | [23 empty] | 1 | 2 | 6 | 27 | H
| RIBBED METAL SHEETING AND ACCESSORIES | [8 empty] | 195 |  | 12196 | [12 empty] | 1 | 2 | 6 | 27 | H | 0
| Safintra Saflok 700 AZ 200 0.55mm thick concealed | [8 empty] | 196 |  | 41888 | [12 empty] | 1 | 2 | 6 | 27 | S | 0
| fixing roof sheeting with Colorplus pre-painted white | [8 empty] | 196 |  | 41888 | [12 empty] | 1 | 2 | 6 | 27 | S | 0
| finish fixed to steel purlins at about 1600mm centres | [8 empty] | 196 |  | 41888 | [12 empty] | 1 | 2 | 6 | 27 | S | 0
| in accordance with manufacturers instruction | [8 empty] | 196 |  | 41888 | [12 empty] | 1 | 2 | 6 | 27 | S | 0
1 | Roof covering with pitch not exceeding 25 degrees, in transportable lengths not exceeding 20m. | m² | 1 943 |  | 0 |  |  | 1943 |  | 197 |  | 41889 | [12 empty] | 1 | 2 | 6 | 27 | I | 2
| Flashings: | [8 empty] | 198 |  | 41725 | [12 empty] | 1 | 2 | 6 | 27 | S | 0
2 | Ridge capping 462mm girth, three times bent along girth and notched on site to suit roof profile. | m | 225 |  | 0 |  |  | 225 |  | 199 |  | 41728 | [12 empty] | 1 | 2 | 6 | 27 | I | 1
3 | Polyclosers to suite profile of sheeting. | m | 900 |  | 0 |  |  | 900 |  | 202 |  | 41739 | [12 empty] | 1 | 2 | 6 | 27 | I | 1
4 | Ridge end cap | No | 12 |  | 0 |  |  | 12 |  | 203 |  | 41739 | [12 empty] | 1 | 2 | 6 | 27 | I | N
| ROOF AND WALL LINING AND INSULATION | [8 empty] | 204 |  | 12278 | [12 empty] | 1 | 2 | 6 | 27 | H | 0
| Super Sisalation® Heavy Industrial Grade 430 - Double sided reflective foil laminate incorporating layers of kraft paper and reinforcing scrim, laminated together with low density polyethylene (293gsm). | [8 empty] | 205 |  | 59216 | [12 empty] | 1 | 2 | 6 | 27 | S | 0
5 | Insulation laid taut over timber rafters (at approximately 1200mm centres) and fixed concurrent with tiling battens, purlins, etc. | m² | 1 741 |  | 0 |  |  | 1741 |  | 206 |  | 59217 | [12 empty] | 1 | 2 | 6 | 27 | I | 2
| Bill Total |  |  |  |  | 0
| BILL NO.7 : CARPENTRY AND JOINERY | [23 empty] | 1 | 2 | 7 | 30 | H
| PREFABRICATED ROOF TRUSSES, ETC. | [8 empty] | 2544 |  | 12364 | [12 empty] | 1 | 2 | 7 | 30 | H | 0
| Prefabricated plate nailed timber roof truss construction: | [8 empty] | 2543 |  | 12364 | [12 empty] | 1 | 2 | 7 | 30 | S | 0
1 | Double pitch roof truss with a clear span of 7400mm rising 1400mm to apex with a 750mm eaves overhang on both sides. | No | 25 |  | 0 |  |  | 25 |  | 2545 |  | 12364 | [12 empty] | 1 | 2 | 7 | 30 | I | N
2 | Double pitch roof truss with a clear span of 7920mm rising 1400mm to apex with a 750mm eaves overhang on both sides. | No | 158 |  | 0 |  |  | 158 |  | 2607 |  | 12364 | [12 empty] | 1 | 2 | 7 | 30 | I | N
| ROOF CONSTRUCTION | [8 empty] | 215 |  | 12364 | [12 empty] | 1 | 2 | 7 | 30 | H | 0
| Sawn softwood : | [8 empty] | 216 |  | 12366 | [12 empty] | 1 | 2 | 7 | 30 | S | 0
3 | 38 x 114mm Wall plates | m | 355 |  | 0 |  |  | 355 |  | 2493 |  | 12372 | [12 empty] | 1 | 2 | 7 | 30 | I | 1
4 | 38 x 114mm Bracings. | m | 355 |  | 0 |  |  | 355 |  | 2546 |  | 12372 | [12 empty] | 1 | 2 | 7 | 30 | I | 1
5 | 38 x 114mm Sprockets. | m | 16 |  | 0 |  |  | 16 |  | 2547 |  | 12372 | [12 empty] | 1 | 2 | 7 | 30 | I | 1
6 | 50 x 76mm Purlins. | m | 1 423 |  | 0 |  |  | 1423 |  | 223 |  | 12372 | [12 empty] | 1 | 2 | 7 | 30 | I | 1
7 | 50 x 76mm Trimmer batten. | m | 276 |  | 0 |  |  | 276 |  | 2551 |  | 12372 | [12 empty] | 1 | 2 | 7 | 30 | I | 1
8 | 50 x 76mm Gable trim. | m | 99 |  | 0 |  |  | 99 |  | 2552 |  | 12372 | [12 empty] | 1 | 2 | 7 | 30 | I | 1
| Wrought softwood: | [8 empty] | 226 |  | 12402 | [12 empty] | 1 | 2 | 7 | 30 | S | 0
9 | 70 x 56mm wrought splayed purlins. | m | 355 |  | 0 |  |  | 355 |  | 229 |  | 12372 | [12 empty] | 1 | 2 | 7 | 30 | I | 1
| LAMINATED TIMBER | [8 empty] | 2608 |  | 12372 | [12 empty] | 1 | 2 | 7 | 30 | H | 0
| Wrought softwood Grade 5: | [8 empty] | 2609 |  | 12372 | [12 empty] | 1 | 2 | 7 | 30 | S | 0
10 | 50 x 220mm Beams bolted. | m | 290 |  | 0 |  |  | 290 |  | 2610 |  | 12372 | [12 empty] | 1 | 2 | 7 | 30 | I | 1
| ROOF SUNDRIES | [8 empty] | 233 |  | 12452 | [12 empty] | 1 | 2 | 7 | 30 | H | 0
| Sundries: | [8 empty] | 234 |  | 12454 | [12 empty] | 1 | 2 | 7 | 30 | S | 0
11 | Two coats creosote on sawn timbers. | m² | 275 |  | 0 |  |  | 275 |  | 236 |  | 12456 | [12 empty] | 1 | 2 | 7 | 30 | I | 2
12 | 300mm Long wrought end to 50 x 75mm sawn timber. | No | 80 |  | 0 |  |  | 80 |  | 2611 |  | 12457 | [12 empty] | 1 | 2 | 7 | 30 | I | N
13 | 600mm Long wrought end to 50 X 75mm sawn timber. | No | 105 |  | 0 |  |  | 105 |  | 237 |  | 12457 | [12 empty] | 1 | 2 | 7 | 30 | I | N
14 | 840mm Long wrought end to 50 X 75mm sawn timber. | No | 50 |  | 0 |  |  | 50 |  | 2621 |  | 12457 | [12 empty] | 1 | 2 | 7 | 30 | I | N
15 | 2500mm Long wrought and splay cut end to 38 x 114mm sawn timber. | No | 105 |  | 0 |  |  | 105 |  | 2612 |  | 12457 | [12 empty] | 1 | 2 | 7 | 30 | I | N
16 | Teco rafter / beam connector. | No | 478 |  | 0 |  |  | 478 |  | 2613 |  | 12459 | [12 empty] | 1 | 2 | 7 | 30 | I | N
17 | 2,5mm Diameter galvanised wire tie 400mm girth wrapped around rafter and purlin with ends tied together. | No | 1 040 |  | 0 |  |  | 1040 |  | 242 |  | 12461 | [12 empty] | 1 | 2 | 7 | 30 | I | N
| EAVES, VERGES, ETC | [8 empty] | 243 |  | 12463 | [12 empty] | 1 | 2 | 7 | 30 | H | 0
| Pressed fibre-cement: | [8 empty] | 244 |  | 12507 | [12 empty] | 1 | 2 | 7 | 30 | S | 0
18 | 12 x 225mm Medium density fascia boards including galvanised steel H-profile jointing strips. | m | 479 |  | 0 |  |  | 479 |  | 245 |  | 12513 | [12 empty] | 1 | 2 | 7 | 30 | I | 1
19 | 12 x 80 x 200mm Medium density angle section bargeboards including galvanised steel H-profile jointing strips. | m | 140 |  | 0 |  |  | 140 |  | 246 |  | 12513 | [12 empty] | 1 | 2 | 7 | 30 | I | 1
| NUTEC-CEMENT/FIBRE-CEMENT WINDOW SILLS | [8 empty] | 247 |  | 61610 | [12 empty] | 1 | 2 | 7 | 30 | H | 0
| Natural grey sills in single lengths bedded in class II | [8 empty] | 248 |  | 63446 | [12 empty] | 1 | 2 | 7 | 30 | S | 0
| mortar including metal fixing lugs etc | [8 empty] | 248 |  | 63446 | [12 empty] | 1 | 2 | 7 | 30 | S | 0
20 | Everite Nutec window external sills 15 x 150mm wide set | [8 empty] | 249 |  | 63448 | [12 empty] | 1 | 2 | 7 | 30 | I | 1
| flat and slightly projecting | m | 152 |  | 0 |  |  | 152 |  | 249 |  | 63448 | [12 empty] | 1 | 2 | 7 | 30 | I | 1
21 | Everite Nutec window internal sills 15 x 150mm wide set | [8 empty] | 2635 |  | 63448 | [12 empty] | 1 | 2 | 7 | 30 | I | 1
| flat and slightly projecting | m | 26 |  | 0 |  |  | 26 |  | 2635 |  | 63448 | [12 empty] | 1 | 2 | 7 | 30 | I | 1
| SKIRTINGS | [8 empty] | 250 |  | 12538 | [12 empty] | 1 | 2 | 7 | 30 | H | 0
| Wrought meranti: | [8 empty] | 251 |  | 12550 | [12 empty] | 1 | 2 | 7 | 30 | S | 0
22 | 19 x 70mm Skirting including 19mm quadrant bead. | m | 1 468 |  | 0 |  |  | 1468 |  | 252 |  | 12558 | [12 empty] | 1 | 2 | 7 | 30 | I | 1
| FRAMED DOORS, ETC | [8 empty] | 2600 |  | 12558 | [12 empty] | 1 | 2 | 7 | 30 | H
| Blaco wrought saligna doors hung to steel frames: | [8 empty] | 2601 |  | 12558 | [12 empty] | 1 | 2 | 7 | 30 | S | 0
23 | 40mm Framed ledged and braced batten door 813 x 2032mm | No | 49 |  | 0 |  |  | 49 |  | 2602 |  | 12558 | [12 empty] | 1 | 2 | 7 | 30 | I | N
24 | 40mm Framed ledged and braced batten door 813 x 2032mm (cut 100mm high) | No | 33 |  | 0 |  |  | 33 |  | 2642 |  | 12558 | [12 empty] | 1 | 2 | 7 | 30 | I | N
25 | 40mm Framed ledged and braced batten door 900x 2032mm (Paraplegic). | No | 1 |  | 0 |  |  | 1 |  | 2603 |  | 12558 | [12 empty] | 1 | 2 | 7 | 30 | I | N
| SEMI SOLID CORE FLUSH DOORS | [8 empty] | 257 |  | 45924 | [12 empty] | 1 | 2 | 7 | 30 | H | 0
| Flush doors with hardboard covering on both sides with hardwood finger-jointed stiles hung to steel frames: | [8 empty] | 258 |  | 46432 | [12 empty] | 1 | 2 | 7 | 30 | S | 0
26 | 40mm Door 1500 x 2032mm high (BIC). | No | 2 |  | 0 |  |  | 2 |  | 260 |  | 46434 | [12 empty] | 1 | 2 | 7 | 30 | I | N
| Bill Total |  |  |  |  | 0
| BILL NO.8 : CEILINGS PARTITIONS AND ACCESS FLOORING | [23 empty] | 1 | 2 | 8 | 33 | H
| NAILED UP AND SCREW UP CEILINGS | [8 empty] | 263 |  | 13420 | [12 empty] | 1 | 2 | 8 | 33 | H | 0
| 6,4mm 'Rhinoboard' M-Strip ceiling fixed print side up to brandering with 32mm galvanized clout nails or 32mm grabber screws at 150mm centers with 'M-Strip' cover strips over joints with all nail or screw heads stopped and sanded level, all in strict accordance with the manufacturer's instructions: | [8 empty] | 264 |  | 49613 | [12 empty] | 1 | 2 | 8 | 33 | S | 0
1 | Ceilings including 50 x 50 mm sawn softwood brandering at 400mm centres in one direction only to trusses (elsewhere) at 1,5mm centres. | m² | 2 270 |  | 0 |  |  | 2270 |  | 265 |  | 49615 | [12 empty] | 1 | 2 | 8 | 33 | I | 2
2 | Extra over ceiling for 600 x 600mm trap door. | No | 18 |  | 0 |  |  | 18 |  | 266 |  | 49629 | [12 empty] | 1 | 2 | 8 | 33 | I | N
| Wrot softwood cornices | [8 empty] | 267 |  | 49319 | [12 empty] | 1 | 2 | 8 | 33 | S | 0
3 | 19 x 44mm Cornice nailed | m | 1 685 |  | 0 |  |  | 1685 |  | 268 |  | 49320 | [12 empty] | 1 | 2 | 8 | 33 | I | 1
| Bill Total |  |  |  |  | 0
| BILL NO.9 : FLOOR COVERINGS | [23 empty] | 1 | 2 | 9 | 36 | H
| VINYL FLOOR COVERINGS, WALL LININGS, ETC. | [8 empty] | 270 |  | 41329 | [12 empty] | 1 | 2 | 9 | 36 | H | 0
| All vinyl flooring materials require a smooth, hard, clean, true and level surface, not only for appearance but also for achieving a satisfactory adhesive bond and long term durability | [8 empty] | 1702 |  | 41329 | [12 empty] | 1 | 2 | 9 | 36 | C | 0
| The main contractor shall ensure that the sub-floor is acceptable to receive the vinyl flooring specified in respect of levelness, smoothness, soundness and cleanness | [8 empty] | 1703 |  | 41329 | [12 empty] | 1 | 2 | 9 | 36 | C | 0
| 300 x 300 x 2,5mm Thick hard wearing semi-flexible vinyl floor tiles fixed with 'Marley No.60 Acrylic Adhesive': | [8 empty] | 271 |  | 41336 | [12 empty] | 1 | 2 | 9 | 36 | S | 0
1 | On floors. | m² | 2 019 |  | 0 |  |  | 2019 |  | 272 |  | 41337 | [12 empty] | 1 | 2 | 9 | 36 | I | 2
| POLISH, SEALERS, ETC | [8 empty] | 273 |  | 14681 | [12 empty] | 1 | 2 | 9 | 36 | H | 0
| Polish, sealers, etc: | [8 empty] | 274 |  | 14683 | [12 empty] | 1 | 2 | 9 | 36 | S | 0
2 | Two coats wax polish on vinyl flooring. | m² | 2 019 |  | 0 |  |  | 2019 |  | 275 |  | 14684 | [12 empty] | 1 | 2 | 9 | 36 | I | 2
| Bill Total |  |  |  |  | 0
| BILL NO.10 : IRONMONGERY | [23 empty] | 1 | 2 | 10 | 39 | H
| IRONMONGERY | [8 empty] | 2138 |  | 46520 | [12 empty] | 1 | 2 | 10 | 39 | H | 0
| LOCKS | [8 empty] | 2480 |  | 46950 | [12 empty] | 1 | 2 | 10 | 39 | H | 0
| Manufactured by Union | [8 empty] | 2605 |  | 46950 | [12 empty] | 1 | 2 | 10 | 39 | S | 0
1 | 40mm Padlock (gate) | No | 22 |  | 0 |  |  | 22 |  | 2604 |  | 47011 | [12 empty] | 1 | 2 | 10 | 39 | I | N
2 | 65mm Padlock (trap door) | No | 8 |  | 0 |  |  | 8 |  | 2482 |  | 47011 | [12 empty] | 1 | 2 | 10 | 39 | I | N
| Manufactured by Geze | [8 empty] | 2481 |  | 47010 | [12 empty] | 1 | 2 | 10 | 39 | S | 0
3 | Ref 730/68 - 76 mm Profile arch sashlock S/S | No | 49 |  | 0 |  |  | 49 |  | 2483 |  | 47169 | [12 empty] | 1 | 2 | 10 | 39 | I | N
4 | Ref 880-66/78 - 5 Pin NP Double cylinder 66mm 3K N.PL | No | 49 |  | 0 |  |  | 49 |  | 2484 |  | 47173 | [12 empty] | 1 | 2 | 10 | 39 | I | N
5 | Ref AZ2001SR TS2000VP DCL with P/ARM BRACKET SR | No | 33 |  | 0 |  |  | 33 |  | 2668 |  | 47173 | [12 empty] | 1 | 2 | 10 | 39 | I | N
6 | Master key | No | 4 |  | 0 |  |  | 4 |  | 2486 |  | 47183 | [12 empty] | 1 | 2 | 10 | 39 | I | N
7 | Grand master key | No | 4 |  | 0 |  |  | 4 |  | 2487 |  | 47184 | [12 empty] | 1 | 2 | 10 | 39 | I | N
| HANDLES | [8 empty] | 2111 |  | 47490 | [12 empty] | 1 | 2 | 10 | 39 | H | 0
| Manufactured by Geze | [8 empty] | 2112 |  | 47500 | [12 empty] | 1 | 2 | 10 | 39 | S | 0
8 | Ref EDE/101C-Daytona19mm/165X165X1.5/PL.CYL | No | 49 |  | 0 |  |  | 49 |  | 2485 |  | 47501 | [12 empty] | 1 | 2 | 10 | 39 | I | N
9 | Ref 295/01 - Helping hand L/H OR R/H | No | 3 |  | 0 |  |  | 3 |  | 2488 |  | 47501 | [12 empty] | 1 | 2 | 10 | 39 | I | N
10 | Ref JD213/305 - B/T S.S P/hand 330X305X25mm | No | 4 |  | 0 |  |  | 4 |  | 2489 |  | 47501 | [12 empty] | 1 | 2 | 10 | 39 | I | N
11 | Ref 075/160/B - 075/160 -BT P/H 111X19 ON 160X160 BPL SS | No | 33 |  | 0 |  |  | 33 |  | 2669 |  | 47501 | [12 empty] | 1 | 2 | 10 | 39 | I | N
| PUSH PLATES AND KICK PLATES | [8 empty] | 2114 |  | 47590 | [12 empty] | 1 | 2 | 10 | 39 | H | 0
| Manufactured by 'Geze' | [8 empty] | 2115 |  | 47650 | [12 empty] | 1 | 2 | 10 | 39 | S | 0
12 | 160 x 160mm stainless steel push plate | No | 3 |  | 0 |  |  | 3 |  | 2116 |  | 47651 | [12 empty] | 1 | 2 | 10 | 39 | I | N
13 | 813 x 20mm stainless steel kick plate | No | 3 |  | 0 |  |  | 3 |  | 2117 |  | 47652 | [12 empty] | 1 | 2 | 10 | 39 | I | N
| DOOR CLOSERS | [8 empty] | 290 |  | 14985 | [12 empty] | 1 | 2 | 10 | 39 | H | 0
| Dorma: | [8 empty] | 291 |  | 15002 | [12 empty] | 1 | 2 | 10 | 39 | S | 0
14 | TS91' Overhead door closer with bracket fixed to metal | No | 2 |  | 0 |  |  | 2 |  | 292 |  | 15003 | [12 empty] | 1 | 2 | 10 | 39 | I | N
| LETTERS, NAMEPLATES, ETC. | [8 empty] | 293 |  | 15017 | [12 empty] | 1 | 2 | 10 | 39 | H | 0
| Manufactured by 'Geze' | [8 empty] | 294 |  | 15019 | [12 empty] | 1 | 2 | 10 | 39 | S | 0
15 | 90 x 32 x 3mm Thick perspex plate with 25mm high engraved and painted letters or numerals. | No | 2 |  | 0 |  |  | 2 |  | 295 |  | 15022 | [12 empty] | 1 | 2 | 10 | 39 | I | N
16 | Ref 079/160E-S/ST P/PL 160 x 160 x 1.2mm annodised aluminium plate with male or female symbol. | No | 2 |  | 0 |  |  | 2 |  | 296 |  | 15024 | [12 empty] | 1 | 2 | 10 | 39 | I | N
17 | Ref 079/160E-S/ST P/PL 160 x 160 x 1.2mm anodised aluminium plate with paraplegic symbol. | No | 1 |  | 0 |  |  | 1 |  | 297 |  | 15024 | [12 empty] | 1 | 2 | 10 | 39 | I | N
18 | 200 x 200 x 3mm Thick perspex plate with fire exit, fire extinguisher, fire hose reel or fire hydrant symbol. | No | 21 |  | 0 |  |  | 21 |  | 298 |  | 15026 | [12 empty] | 1 | 2 | 10 | 39 | I | N
| BATHROOM FITTINGS | [8 empty] | 299 |  | 15061 | [12 empty] | 1 | 2 | 10 | 39 | H | 0
| Kimberley-Clark: | [8 empty] | 300 |  | 15085 | [12 empty] | 1 | 2 | 10 | 39 | S | 0
19 | Approved lockable two roll toilet roll holder, size 144 x 138 x 301mm, plugged. | No | 5 |  | 0 |  |  | 5 |  | 301 |  | 15093 | [12 empty] | 1 | 2 | 10 | 39 | I | N
20 | Approved liquid soap dispenser, size 200 x 85 x 140mm, grade 304 stainless steel unit, plugged. | No | 3 |  | 0 |  |  | 3 |  | 302 |  | 15094 | [12 empty] | 1 | 2 | 10 | 39 | I | N
21 | 19mm Diameter chromium plated towel rail 600mm long including end brackets. | No | 3 |  | 0 |  |  | 3 |  | 303 |  | 15094 | [12 empty] | 1 | 2 | 10 | 39 | I | N
| SUNDRIES | [8 empty] | 304 |  | 15114 | [12 empty] | 1 | 2 | 10 | 39 | H | 0
| Geze: | [8 empty] | 305 |  | 15116 | [12 empty] | 1 | 2 | 10 | 39 | S | 0
22 | Ref 140/83 - Door stop floor mounted | No | 51 |  | 0 |  |  | 51 |  | 308 |  | 15125 | [12 empty] | 1 | 2 | 10 | 39 | I | N
| Chairman Industries: | [8 empty] | 309 |  | 15116 | [12 empty] | 1 | 2 | 10 | 39 | S | 0
23 | 32mm Stainless steel side grab rail plugged. | No | 1 |  | 0 |  |  | 1 |  | 310 |  | 15120 | [12 empty] | 1 | 2 | 10 | 39 | I | N
24 | 32mm Stainless steel rear grab rail plugged. | No | 1 |  | 0 |  |  | 1 |  | 311 |  | 15120 | [12 empty] | 1 | 2 | 10 | 39 | I | N
| Lecico: | [8 empty] | 2168 |  | 15120 | [12 empty] | 1 | 2 | 10 | 39 | S | 0
25 | Toilet seat cover to match existing toilet | No | 5 |  | 0 |  |  | 5 |  | 2169 |  | 15120 | [12 empty] | 1 | 2 | 10 | 39 | I | N
| PINNING BOARDS, WRITING BOARDS, PROJECTION SCREENS, ETC | [8 empty] | 312 |  | 15209 | [12 empty] | 1 | 2 | 10 | 39 | H | 0
| Parrot: | [8 empty] | 313 |  | 15211 | [12 empty] | 1 | 2 | 10 | 39 | S | 0
26 | Educational board side panel green writing board 1220 x 920mm high (ED2068) with aluminium chalk rail plugged (AL0120A). | No | 30 |  | 0 |  |  | 30 |  | 315 |  | 15213 | [12 empty] | 1 | 2 | 10 | 39 | I | N
27 | Edu BD Centre Panel magnetic white board 1820 x 1220mm high (ED7068) with aluminium chalk rail plugged (AL0120B). | No | 16 |  | 0 |  |  | 16 |  | 2422 |  | 15213 | [12 empty] | 1 | 2 | 10 | 39 | I | N
28 | Pinning board 3000 x 1200mm high plugged | No | 18 |  | 0 |  |  | 18 |  | 317 |  | 15213 | [12 empty] | 1 | 2 | 10 | 39 | I | N
| Monetary Allowance | [8 empty] | 2670 |  | 15213 | [12 empty] | 1 | 2 | 10 | 39 | S | 0
29 | Allow a monetary allowance of R30 000.00 for Ironmongery | Item |  |  | 0 |  |  | 1 |  | 2671 |  | 15213 | [12 empty] | 1 | 2 | 10 | 39 | I | I
| Bill Total |  |  |  |  | 0
| BILL NO.11 : METALWORK | [23 empty] | 1 | 2 | 11 | 45 | H
| SUNDRY GALVANISED STEELWORK | [8 empty] | 2585 |  | 15717 | [12 empty] | 1 | 2 | 11 | 45 | H | 0
| Welded columns to walkways (unpainted): | [8 empty] | 2586 |  | 15717 | [12 empty] | 1 | 2 | 11 | 45 | S | 0
1 | 76 x 76 x 4mm Hollow section column 3000mm high. | No | 61 |  | 0 |  |  | 61 |  | 2587 |  | 15717 | [12 empty] | 1 | 2 | 11 | 45 | I | N
2 | 150 x 150 x 8mm Base or cap plate welded on and four times drilled for bolts. | No | 61 |  | 0 |  |  | 61 |  | 2588 |  | 15717 | [12 empty] | 1 | 2 | 11 | 45 | I | N
3 | U-shaped bracket formed of 125 x 3mm flat section 380mm girth welded on and twice drilled for bolts. | No | 61 |  | 0 |  |  | 61 |  | 2589 |  | 15717 | [12 empty] | 1 | 2 | 11 | 45 | I | N
4 | 12mm Diameter x 90mm long fixing bolt. | No | 122 |  | 0 |  |  | 122 |  | 2590 |  | 15717 | [12 empty] | 1 | 2 | 11 | 45 | I | N
5 | 10mm Expansion bolt. | No | 244 |  | 0 |  |  | 244 |  | 2591 |  | 15717 | [12 empty] | 1 | 2 | 11 | 45 | I | N
| GALVANISED STEEL BALUSTRADING | [8 empty] | 1411 |  | 15717 | [12 empty] | 1 | 2 | 11 | 45 | H | 0
| Framed and welded balustrading to access balconies (unpainted): | [8 empty] | 1412 |  | 15719 | [12 empty] | 1 | 2 | 11 | 45 | S | 0
6 | 1100mm High balustrading comprising 25 x 50 x 2,5mm hollow section top and bottom rails, filled with 12 x 12mm solid section balusters at 100mm cenres, 40 x 40 x 3mm hollow section baluster with 100 x 150 x 8mm base plate welded on and twice bolted at 1500mm centres (As per drawing). | m | 31 |  | 0 |  |  | 31 |  | 1415 |  | 15732 | [12 empty] | 1 | 2 | 11 | 45 | I | 1
| WELDED GALVANISED SCREENS, GATES, ETC. | [8 empty] | 321 |  | 15717 | [12 empty] | 1 | 2 | 11 | 45 | H | 0
| Screens and gates | [8 empty] | 322 |  | 15719 | [12 empty] | 1 | 2 | 11 | 45 | S | 0
7 | Gate 925 x 2032mm high, 10 x 10mm mild steel bars placed at 100mm centres at a 45egress angle with outer frame and inner frame including a pair of suitable hinges welded to frame and lockable sliding bolt with keep in frame (G1) | No | 24 |  | 0 |  |  | 24 |  | 2151 |  | 15732 | [12 empty] | 1 | 2 | 11 | 45 | I | N
8 | Double gate with two fixed panels 3554 x 2115mm high overall with double gate 1600 x 2000mm of outer frame and inner frame with a pair of suitable hinges welded to frame and lockable sliding bolt with keep in frame (G2) | No | 2 |  | 0 |  |  | 2 |  | 2622 |  | 15732 | [12 empty] | 1 | 2 | 11 | 45 | I | N
| GALVANISED STEEL CUPBOARDS | [8 empty] | 2557 |  | 15732 | [12 empty] | 1 | 2 | 11 | 45 | H | 0
9 | Lockable steel cupboard, size 1050 x 500 x 2100mm high | No | 2 |  | 0 |  |  | 2 |  | 2558 |  | 15732 | [12 empty] | 1 | 2 | 11 | 45 | I | N
| GALVANISED PRESSED STEEL DOOR FRAMES | [8 empty] | 1725 |  | 15732 | [12 empty] | 1 | 2 | 11 | 45 | H
| 1,2mm Double rebated frames suitable for half brick walls | [8 empty] | 1726 |  | 15732 | [12 empty] | 1 | 2 | 11 | 45 | S
10 | Frame for door 813 x 2032mm high | No | 16 |  | 0 |  |  | 16 |  | 1783 |  | 15732 | [12 empty] | 1 | 2 | 11 | 45 | I | N
11 | Frame for door 900 x 2032mm high | No | 1 |  | 0 |  |  | 1 |  | 1727 |  | 15732 | [12 empty] | 1 | 2 | 11 | 45 | I | N
12 | Frame for door 1515 x 2032mm high | No | 2 |  | 0 |  |  | 2 |  | 2625 |  | 15732 | [12 empty] | 1 | 2 | 11 | 45 | I | N
| 1,2mm Double rebated frames suitable for One brick walls | [8 empty] | 2623 |  | 15732 | [12 empty] | 1 | 2 | 11 | 45 | S | 0
13 | Frame for door 813 x 2032mm high | No | 45 |  | 0 |  |  | 45 |  | 2624 |  | 15732 | [12 empty] | 1 | 2 | 11 | 45 | I | N
| GALVANISED STEEL WINDOWS, DOORS, ETC. | [8 empty] | 336 |  | 15911 | [12 empty] | 1 | 2 | 11 | 45 | H | 0
| All windows shall be fitted with standard brass fittings recommended by the manufacturer. | [8 empty] | 337 |  | 15923 | [12 empty] | 1 | 2 | 11 | 45 | C | 0
| Burglar bars shall be standard pattern 5 x 20mm flat section bars corresponding horizontally and vertically with glazing bars. | [8 empty] | 338 |  | 15923 | [12 empty] | 1 | 2 | 11 | 45 | C | 0
| Burglar bars to be fitted to all opening sections only unless otherwise described. | [8 empty] | 339 |  | 15923 | [12 empty] | 1 | 2 | 11 | 45 | C | 0
| Standard residential windows: | [8 empty] | 2628 |  | 15923 | [12 empty] | 1 | 2 | 11 | 45 | S | 0
14 | Composite window, 533 x 654mm high (W4) | No | 7 |  | 0 |  |  | 7 |  | 2629 |  | 15923 | [12 empty] | 1 | 2 | 11 | 45 | I | N
15 | Composite window, 1022 x 654mm high (W2) | No | 7 |  | 0 |  |  | 7 |  | 2630 |  | 15923 | [12 empty] | 1 | 2 | 11 | 45 | I | N
16 | Composite window, 1022 x 1245mm high (W5) | No | 14 |  | 0 |  |  | 14 |  | 2631 |  | 15923 | [12 empty] | 1 | 2 | 11 | 45 | I | N
| Standard school windows: | [8 empty] | 348 |  | 15923 | [12 empty] | 1 | 2 | 11 | 45 | S | 0
17 | Composite window, 889 x 457mm high (W5) | No | 150 |  | 0 |  |  | 150 |  | 2626 |  | 15924 | [12 empty] | 1 | 2 | 11 | 45 | I | N
18 | Composite window, 889 x 1248mm high (W7) | No | 20 |  | 0 |  |  | 20 |  | 2627 |  | 15924 | [12 empty] | 1 | 2 | 11 | 45 | I | N
| Standard galvanised steel cottage pane french door | [8 empty] | 2647 |  | 15924 | [12 empty] | 1 | 2 | 11 | 45 | S | 0
19 | Double door size 1600 x 2135mm high (D3). 3 pairs bush bearing hinges) | No | 2 |  | 0 |  |  | 2 |  | 2648 |  | 15924 | [12 empty] | 1 | 2 | 11 | 45 | I | N
| STEEL RECORDROOM AND STRONGROOM DOORS, VENTILATORS, ETC | [8 empty] | 2643 |  | 53640 | [12 empty] | 1 | 2 | 11 | 45 | H | 0
| Strong room doors etc suitable for 230mm walls fixed to brickwork or concrete | [8 empty] | 2644 |  | 53650 | [12 empty] | 1 | 2 | 11 | 45 | S | 0
20 | Record room door and frame 830 x 1935mm high overall with a mass of 180kg | No | 1 |  | 0 |  |  | 1 |  | 2646 |  | 53670 | [12 empty] | 1 | 2 | 11 | 45 | I | N
| Bill Total |  |  |  |  | 0
| BILL NO.12 : PLASTERING | [23 empty] | 1 | 2 | 12 | 48 | H
| SCREEDS | [8 empty] | 373 |  | 16166 | [12 empty] | 1 | 2 | 12 | 48 | H | 0
| All vinyl flooring materials require a smooth, hard, clean, true and level surface, not only for appearance but also for achieving satisfactory adhesive bond and long term durability | [8 empty] | 1686 |  | 16168 | [12 empty] | 1 | 2 | 12 | 48 | C | 0
| The main contractor should ensure the sub-floor is acceptable to receive vinyl flooring specified in respect of levelness. Smoothness, soundness and cleanness | [8 empty] | 1687 |  | 16168 | [12 empty] | 1 | 2 | 12 | 48 | C | 0
| Screeds on concrete: | [8 empty] | 374 |  | 16168 | [12 empty] | 1 | 2 | 12 | 48 | S | 0
1 | 20mm Thick on floors and landings to falls to receive glazed tiles. | m² | 107 |  | 0 |  |  | 107 |  | 375 |  | 16173 | [12 empty] | 1 | 2 | 12 | 48 | I | 2
2 | 23mm Thick on floors and landings to receive vinyl tiles. | m² | 1 300 |  | 0 |  |  | 1300 |  | 376 |  | 16173 | [12 empty] | 1 | 2 | 12 | 48 | I | 2
| INTERNAL PLASTER | [8 empty] | 385 |  | 16378 | [12 empty] | 1 | 2 | 12 | 48 | H | 0
| Cement plaster on brickwork: | [8 empty] | 386 |  | 16414 | [12 empty] | 1 | 2 | 12 | 48 | S | 0
3 | On walls. | m² | 2 451 |  | 0 |  |  | 2451 |  | 387 |  | 16623 | [12 empty] | 1 | 2 | 12 | 48 | I | 2
4 | On walls to receive tiles. | m² | 92 |  | 0 |  |  | 92 |  | 388 |  | 16623 | [12 empty] | 1 | 2 | 12 | 48 | I | 2
5 | On narrow widths. | m² | 82 |  | 0 |  |  | 82 |  | 389 |  | 16423 | [12 empty] | 1 | 2 | 12 | 48 | I | 2
| Bill Total |  |  |  |  | 0
| BILL NO.13 : TILING | [23 empty] | 1 | 2 | 13 | 51 | H
| WALL TILING | [8 empty] | 399 |  | 16855 | [12 empty] | 1 | 2 | 13 | 51 | H | 0
| 200 x 200 x 4mm White glazed wall tiles fixed with adhesive to plaster (elsewhere) and flush pointed with tinted jointing compound: | [8 empty] | 400 |  | 16987 | [12 empty] | 1 | 2 | 13 | 51 | S | 0
1 | On walls | m² | 92 |  | 0 |  |  | 92 |  | 401 |  | 16988 | [12 empty] | 1 | 2 | 13 | 51 | I | 2
2 | Fair exposed cutting and fitting around pipe not exceeding 50mm diameter. | No | 1 |  | 0 |  |  | 1 |  | 405 |  | 17043 | [12 empty] | 1 | 2 | 13 | 51 | I | N
3 | Ditto but exceeding 50mm and not exceeding 100mm diameter. | No | 6 |  | 0 |  |  | 6 |  | 406 |  | 17043 | [12 empty] | 1 | 2 | 13 | 51 | I | N
| FLOOR TILING | [8 empty] | 407 |  | 17000 | [12 empty] | 1 | 2 | 13 | 51 | H | 0
| 300 x 300 x 8mm Colour glazed floor tiles ( PC. Of R100.00m2 net supply only excluding VAT) fixed with adhesive to screeded (elsewhere) concrete floors and flush pointed with tinted waterproof jointing compound including approved expansion joints: | [8 empty] | 408 |  | 17042 | [12 empty] | 1 | 2 | 13 | 51 | S | 0
4 | On floors and landings. | m² | 107 |  | 0 |  |  | 107 |  | 409 |  | 17043 | [12 empty] | 1 | 2 | 13 | 51 | I | 2
5 | Skirting 100mm high of cut tiles. | m | 90 |  | 0 |  |  | 90 |  | 410 |  | 17043 | [12 empty] | 1 | 2 | 13 | 51 | I | 1
| Bill Total |  |  |  |  | 0
| BILL NO.14 : PLUMBING AND DRAINAGE | [23 empty] | 1 | 2 | 14 | 54 | H
| RAINWATER DISPOSAL | [8 empty] | 411 |  | 17852 | [12 empty] | 1 | 2 | 14 | 54 | H | 0
| Ogee aluminium: | [8 empty] | 412 |  | 17896 | [12 empty] | 1 | 2 | 14 | 54 | S | 0
1 | 125mm Ogee eaves gutters. | m | 618 |  | 0 |  |  | 618 |  | 413 |  | 17899 | [12 empty] | 1 | 2 | 14 | 54 | I | 1
2 | Extra over Ogee eaves gutter for stopped end. | No | 64 |  | 0 |  |  | 64 |  | 414 |  | 17903 | [12 empty] | 1 | 2 | 14 | 54 | I | N
3 | Extra over Ogee eaves gutter for outlet for 100 x 75mm pipe. | No | 52 |  | 0 |  |  | 52 |  | 415 |  | 17906 | [12 empty] | 1 | 2 | 14 | 54 | I | N
4 | 100 x 75mm Rainwater pipes. | m | 167 |  | 0 |  |  | 167 |  | 416 |  | 17908 | [12 empty] | 1 | 2 | 14 | 54 | I | 1
5 | Extra over 100 x 75mm rainwater pipe for bend. | No | 104 |  | 0 |  |  | 104 |  | 417 |  | 17909 | [12 empty] | 1 | 2 | 14 | 54 | I | N
6 | Extra over 100 x 75mm rainwater pipe for shoe. | No | 52 |  | 0 |  |  | 52 |  | 418 |  | 17910 | [12 empty] | 1 | 2 | 14 | 54 | I | N
| SANITARY FITTINGS | [8 empty] | 419 |  | 18028 | [12 empty] | 1 | 2 | 14 | 54 | H | 0
| Prices are to include for sealing all round with approved silicone waterproofing sealant at junction/gaps with tiled walls, timber fittings, vanity tops, etc. | [8 empty] | 420 |  | 75842 | [12 empty] | 1 | 2 | 14 | 54 | C | 0
| Lecico Sanitaryware' vitreous china wash hand basins and pedestals: | [8 empty] | 421 |  | 75801 | [12 empty] | 1 | 2 | 14 | 54 | S | 0
7 | 410 x 500mm 'Atlas' white vitreous china lavatory basin (product code ATLDUOBAS0500BE) with one taphole including integrated overflow and chainstay hole, fixed with stainless steel screws and washers to plugs in wall (tap and waste fitting elsewhere). | No | 4 |  | 0 |  |  | 4 |  | 423 |  | 75802 | [12 empty] | 1 | 2 | 14 | 54 | I | N
8 | Ditto but to paraplegic | No | 1 |  | 0 |  |  | 1 |  | 2632 |  | 75802 | [12 empty] | 1 | 2 | 14 | 54 | I | N
| Lecico Sanitaryware' vitreous china WC suites: | [8 empty] | 425 |  | 75856 | [12 empty] | 1 | 2 | 14 | 54 | S | 0
9 | Madison' white vitreous china close couple suite (product code MADBOXDFL0SCSBE) with 100mm outlet and matching 6 litre cistern including lid, fitments, flushpipe, etc., bedded in 4:1 cement mortar on concrete floors. | No | 28 |  | 0 |  |  | 28 |  | 426 |  | 75858 | [12 empty] | 1 | 2 | 14 | 54 | I | N
10 | Ditto but to paraplegic | No | 1 |  | 0 |  |  | 1 |  | 2633 |  | 75858 | [12 empty] | 1 | 2 | 14 | 54 | I | N
| Plumline' vitreous china urinals: | [8 empty] | 2540 |  | 75858 | [12 empty] | 1 | 2 | 14 | 54 | S
11 | Amaro' urinal (code 031129) size 300 x 245 x 400mm high or equal approved with top inlet spreader and waste outlet including wall mounting brackets and connected to water supply, sealed with silicone sealant where urinal meets wall | No | 2 |  | 0 |  |  | 2 |  | 2541 |  | 75858 | [12 empty] | 1 | 2 | 14 | 54 | I | N
| Franke' grade 304 (18/10) stainless steel domestic drop on sinks | [8 empty] | 2672 |  | 75858 | [12 empty] | 1 | 2 | 14 | 54 | S | 0
12 | Franke' standard drop on sink and drainer size 1000 x 500mm with single end bowl, set on cupboard fitting (elsewhere), including cutting one taphole (tap and wastefitting elsewhere) | No | 1 |  | 0 |  |  | 1 |  | 2673 |  | 75858 | [12 empty] | 1 | 2 | 14 | 54 | I | N
| WASTE UNIONS ETC | [8 empty] | 437 |  | 18170 | [12 empty] | 1 | 2 | 14 | 54 | H | 0
| Cobra Watertech': | [8 empty] | 438 |  | 18170 | [12 empty] | 1 | 2 | 14 | 54 | H | 0
13 | 32 mm CP basin waste union. | No | 5 |  | 0 |  |  | 5 |  | 439 |  | 18034 | [12 empty] | 1 | 2 | 14 | 54 | I | N
14 | 40 mm CP waste union. | No | 1 |  | 0 |  |  | 1 |  | 440 |  | 18034 | [12 empty] | 1 | 2 | 14 | 54 | I | N
| TRAPS ETC | [8 empty] | 441 |  | 18170 | [12 empty] | 1 | 2 | 14 | 54 | H | 0
| Priced are to include for jointing to uPVC pipe with and including the necessary adaptors unless otherwise described. | [8 empty] | 442 |  | 18034 | [12 empty] | 1 | 2 | 14 | 54 | C | 0
| Butyl rubber: | [8 empty] | 443 |  | 18034 | [12 empty] | 1 | 2 | 14 | 54 | S | 0
15 | 32 mm deep seal "P" or "S" trap. | No | 5 |  | 0 |  |  | 5 |  | 444 |  | 18034 | [12 empty] | 1 | 2 | 14 | 54 | I | N
| Cobra Watertech': | [8 empty] | 1382 |  | 18170 | [12 empty] | 1 | 2 | 14 | 54 | H | 0
16 | 40mm CP bottle trap. | No | 2 |  | 0 |  |  | 2 |  | 447 |  | 18110 | [12 empty] | 1 | 2 | 14 | 54 | I | N
| TAPS,VALVES, ETC | [8 empty] | 449 |  | 18170 | [12 empty] | 1 | 2 | 14 | 54 | H | 0
| Priced are to include for jointing to copper pipe with and including the necessary fittings unless otherwise described. | [8 empty] | 450 |  | 18034 | [12 empty] | 1 | 2 | 14 | 54 | C | 0
| Brass. | [8 empty] | 451 |  | 18034 | [12 empty] | 1 | 2 | 14 | 54 | S | 0
17 | 15 mm Fulway gate valve. | No | 33 |  | 0 |  |  | 33 |  | 452 |  | 18034 | [12 empty] | 1 | 2 | 14 | 54 | I | N
18 | 22 mm Fulway gate valve. | No | 16 |  | 0 |  |  | 16 |  | 453 |  | 18034 | [12 empty] | 1 | 2 | 14 | 54 | I | N
19 | 28 mm Fulway gate valve. | No | 12 |  | 0 |  |  | 12 |  | 1206 |  | 18034 | [12 empty] | 1 | 2 | 14 | 54 | I | N
| Plumline | [8 empty] | 455 |  | 18034 | [12 empty] | 1 | 2 | 14 | 54 | S | 0
20 | 15 mm CP Ballostop. | No | 5 |  | 0 |  |  | 5 |  | 456 |  | 18034 | [12 empty] | 1 | 2 | 14 | 54 | I | N
21 | 22 mm CP Ballostop. | No | 2 |  | 0 |  |  | 2 |  | 457 |  | 18034 | [12 empty] | 1 | 2 | 14 | 54 | I | N
22 | 15 mm CP Star pillartaps. | No | 24 |  | 0 |  |  | 24 |  | 459 |  | 18034 | [12 empty] | 1 | 2 | 14 | 54 | I | N
23 | 15 mm CP 'Moderna' pillartap with swivel outlet (Code: 038735). | No | 1 |  | 0 |  |  | 1 |  | 460 |  | 18034 | [12 empty] | 1 | 2 | 14 | 54 | I | N
| SANITARY PLUMBING | [8 empty] | 467 |  | 18170 | [12 empty] | 1 | 2 | 14 | 54 | H | 0
| uPVC pipes: | [8 empty] | 468 |  | 18200 | [12 empty] | 1 | 2 | 14 | 54 | S | 0
24 | 50mm Pipes. | m | 15 |  | 0 |  |  | 15 |  | 469 |  | 18202 | [12 empty] | 1 | 2 | 14 | 54 | I | 1
25 | 110mm Pipes. | m | 10 |  | 0 |  |  | 10 |  | 470 |  | 18202 | [12 empty] | 1 | 2 | 14 | 54 | I | 1
26 | 50mm Pipes under surface beds. | m | 12 |  | 0 |  |  | 12 |  | 471 |  | 18202 | [12 empty] | 1 | 2 | 14 | 54 | I | 1
27 | 110mm Pipes under surface beds. | m | 12 |  | 0 |  |  | 12 |  | 472 |  | 18202 | [12 empty] | 1 | 2 | 14 | 54 | I | 1
28 | 110mm Pipes laid in and including trenches not exceeding 1m deep. | m | 5 |  | 0 |  |  | 5 |  | 473 |  | 18202 | [12 empty] | 1 | 2 | 14 | 54 | I | 1
29 | 50mm Pipes chased into brick walls. | m | 0 |  | 0 |  |  | 0 |  | 474 |  | 18170 | [12 empty] | 1 | 2 | 14 | 54 | I | 1
| Extra over uPVC pipes for fittings: | [8 empty] | 475 |  | 18321 | [12 empty] | 1 | 2 | 14 | 54 | S | 0
30 | 110mm Reducer. | No | 6 |  | 0 |  |  | 6 |  | 477 |  | 18351 | [12 empty] | 1 | 2 | 14 | 54 | I | N
31 | 50mm Bend. | No | 10 |  | 0 |  |  | 10 |  | 478 |  | 18351 | [12 empty] | 1 | 2 | 14 | 54 | I | N
32 | 110mm Bend. | No | 2 |  | 0 |  |  | 2 |  | 479 |  | 18351 | [12 empty] | 1 | 2 | 14 | 54 | I | N
33 | 50mm Junction. | No | 2 |  | 0 |  |  | 2 |  | 480 |  | 18351 | [12 empty] | 1 | 2 | 14 | 54 | I | N
34 | 110mm Junction. | No | 1 |  | 0 |  |  | 1 |  | 481 |  | 18351 | [12 empty] | 1 | 2 | 14 | 54 | I | N
35 | 110mm Pan connector. | No | 1 |  | 0 |  |  | 1 |  | 482 |  | 18351 | [12 empty] | 1 | 2 | 14 | 54 | I | N
36 | 110mm Acess bent pan connector. | No | 1 |  | 0 |  |  | 1 |  | 483 |  | 18351 | [12 empty] | 1 | 2 | 14 | 54 | I | N
37 | 50mm Acess bend. | No | 2 |  | 0 |  |  | 2 |  | 485 |  | 18351 | [12 empty] | 1 | 2 | 14 | 54 | I | N
38 | 110mm Acess bend. | No | 2 |  | 0 |  |  | 2 |  | 486 |  | 18351 | [12 empty] | 1 | 2 | 14 | 54 | I | N
39 | 50mm Acess junction. | No | 2 |  | 0 |  |  | 2 |  | 487 |  | 18351 | [12 empty] | 1 | 2 | 14 | 54 | I | N
40 | 110mm Acess junction. | No | 1 |  | 0 |  |  | 1 |  | 488 |  | 18351 | [12 empty] | 1 | 2 | 14 | 54 | I | N
41 | 110mm Acess reducing junction. | No | 2 |  | 0 |  |  | 2 |  | 489 |  | 18351 | [12 empty] | 1 | 2 | 14 | 54 | I | N
42 | 110mm Acess double junction. | No | 2 |  | 0 |  |  | 2 |  | 490 |  | 18351 | [12 empty] | 1 | 2 | 14 | 54 | I | N
| WATER SUPPLIES | [8 empty] | 493 |  | 18170 | [12 empty] | 1 | 2 | 14 | 54 | H | 0
| Class 1 copper pipes: | [8 empty] | 494 |  | 18170 | [12 empty] | 1 | 2 | 14 | 54 | S | 0
43 | 15mm Pipes. | m | 5 |  | 0 |  |  | 5 |  | 495 |  | 18170 | [12 empty] | 1 | 2 | 14 | 54 | I | 1
44 | 22mm Pipes. | m | 9 |  | 0 |  |  | 9 |  | 496 |  | 18170 | [12 empty] | 1 | 2 | 14 | 54 | I | 1
45 | 28mm Pipes. | m | 7 |  | 0 |  |  | 7 |  | 497 |  | 18170 | [12 empty] | 1 | 2 | 14 | 54 | I | 1
46 | 15mm Pipes chased into brick walls. | m | 12 |  | 0 |  |  | 12 |  | 500 |  | 18170 | [12 empty] | 1 | 2 | 14 | 54 | I | 1
47 | 22mm Pipes chased into brick walls. | m | 13 |  | 0 |  |  | 13 |  | 501 |  | 18170 | [12 empty] | 1 | 2 | 14 | 54 | I | 1
| Extra over copper pipe for capillary fitting: | [8 empty] | 502 |  | 18170 | [12 empty] | 1 | 2 | 14 | 54 | S | 0
48 | 15mm Fittings. | No | 22 |  | 0 |  |  | 22 |  | 503 |  | 18170 | [12 empty] | 1 | 2 | 14 | 54 | I | N
49 | 22mm Fittings. | No | 15 |  | 0 |  |  | 15 |  | 504 |  | 18170 | [12 empty] | 1 | 2 | 14 | 54 | I | N
50 | 28mm Fittings. | No | 11 |  | 0 |  |  | 11 |  | 505 |  | 18170 | [12 empty] | 1 | 2 | 14 | 54 | I | N
| Extra over copper pipe for brass compression fitting: | [8 empty] | 506 |  | 18170 | [12 empty] | 1 | 2 | 14 | 54 | S | 0
51 | 15mm Fittings. | No | 12 |  | 0 |  |  | 12 |  | 507 |  | 18170 | [12 empty] | 1 | 2 | 14 | 54 | I | N
52 | 22mm Fittings. | No | 7 |  | 0 |  |  | 7 |  | 508 |  | 18170 | [12 empty] | 1 | 2 | 14 | 54 | I | N
53 | 28mm Fittings. | No | 4 |  | 0 |  |  | 4 |  | 509 |  | 18170 | [12 empty] | 1 | 2 | 14 | 54 | I | N
| Copper overflow and service pipes: | [8 empty] | 510 |  | 18170 | [12 empty] | 1 | 2 | 14 | 54 | S | 0
54 | 15mm Bent service pipe average 450mm girth and joint to copper pipe and fittings. | No | 2 |  | 0 |  |  | 2 |  | 511 |  | 18170 | [12 empty] | 1 | 2 | 14 | 54 | I | N
55 | 22mm Bent overflow pipe average 450mm girth and joint to fittings. | No | 2 |  | 0 |  |  | 2 |  | 512 |  | 18170 | [12 empty] | 1 | 2 | 14 | 54 | I | N
| FIRE APPLIANCES ETC. | [8 empty] | 528 |  | 18635 | [12 empty] | 1 | 2 | 14 | 54 | H | 0
| Chubb': | [8 empty] | 529 |  | 18637 | [12 empty] | 1 | 2 | 14 | 54 | S | 0
56 | Everyway' hose reel complete with 30m rubber hose, chromium plated stopcock, shut-off nozzle and wall bracket. | No | 4 |  | 0 |  |  | 4 |  | 530 |  | 18639 | [12 empty] | 1 | 2 | 14 | 54 | I | N
57 | 4,5kg DPC fire extinguisher complete with backboard and wall bracket plugged to wall. | No | 7 |  | 0 |  |  | 7 |  | 531 |  | 18351 | [12 empty] | 1 | 2 | 14 | 54 | I | N
58 | Ditto but 9kg. | No | 11 |  | 0 |  |  | 11 |  | 532 |  | 18351 | [12 empty] | 1 | 2 | 14 | 54 | I | N
59 | Watertight high impact, UV- stablised clear acrylic fire hose reel cupboard with numbered twist-action closer seal fixed to brick wall. | No | 4 |  | 0 |  |  | 4 |  | 533 |  | 18351 | [12 empty] | 1 | 2 | 14 | 54 | I | N
| WATER SUPPLIES TO FIRE APPLIANCES | [8 empty] | 534 |  | 18656 | [12 empty] | 1 | 2 | 14 | 54 | H | 0
| Class 1 copper pipes: | [8 empty] | 535 |  | 18710 | [12 empty] | 1 | 2 | 14 | 54 | S | 0
60 | 28mm Pipes. | m | 9 |  | 0 |  |  | 9 |  | 536 |  | 18715 | [12 empty] | 1 | 2 | 14 | 54 | I | 1
61 | 28mm Pipes under surface bed. | m | 4 |  | 0 |  |  | 4 |  | 537 |  | 18170 | [12 empty] | 1 | 2 | 14 | 54 | I | 1
| Extra over class 1 copper pipes for capillary fittings: | [8 empty] | 538 |  | 18732 | [12 empty] | 1 | 2 | 14 | 54 | S | 0
62 | 28mm Fittings. | No | 4 |  | 0 |  |  | 4 |  | 539 |  | 18733 | [12 empty] | 1 | 2 | 14 | 54 | I | N
| TESTING | [8 empty] | 540 |  | 18170 | [12 empty] | 1 | 2 | 14 | 54 | H | 0
63 | Testing all pipe systems. | Item | 1 |  | 0 |  |  | 1 |  | 541 |  | 18351 | [12 empty] | 1 | 2 | 14 | 54 | I | I
| Bill Total |  |  |  |  | 0
| BILL NO.15 : GLAZING | [23 empty] | 1 | 2 | 15 | 63 | H
| GLAZING TO STEEL WITH PUTTY | [8 empty] | 545 |  | 20715 | [12 empty] | 1 | 2 | 15 | 63 | H | 0
| 4mm clear toughned class. | [8 empty] | 2653 |  | 20729 | [12 empty] | 1 | 2 | 15 | 63 | S | 0
1 | Panes exceeding 0,1m2 and not exceeding 0.5m2. | m² | 7 |  | 0 |  |  | 7 |  | 552 |  | 20729 | [12 empty] | 1 | 2 | 15 | 63 | I | 2
2 | Panes exceeding 0,5m2 and not exceeding 2.5m2. | m² | 167 |  | 0 |  |  | 167 |  | 2538 |  | 20729 | [12 empty] | 1 | 2 | 15 | 63 | I | 2
| TOPS, SHELVES, DOORS, MIRRORS, ETC. | [8 empty] | 553 |  | 21649 | [12 empty] | 1 | 2 | 15 | 63 | H | 0
| 3mm Silvered float glass copper backed mirrors with polished edges fixed with double sided adhesive tape: | [8 empty] | 554 |  | 21663 | [12 empty] | 1 | 2 | 15 | 63 | S | 0
3 | Frameless mirror 700 x 450 mm high. | No | 5 |  | 0 |  |  | 5 |  | 555 |  | 21664 | [12 empty] | 1 | 2 | 15 | 63 | I | N
| Bill Total |  |  |  |  | 0
| BILL NO.16 : PAINTWORK | [23 empty] | 1 | 2 | 16 | 66 | H
| PAINTWORK ETC. TO NEW SURFACES | [8 empty] | 557 |  | 21780 | [12 empty] | 1 | 2 | 16 | 66 | H | 0
| ON FLOATED PLASTER | [8 empty] | 1709 |  | 21780 | [12 empty] | 1 | 2 | 16 | 66 | H | 0
| Prepare surfaces and remove all loose material, apply one coat Alkali Resistant Plaster Primer and two coats superior quality acrylic emulsion paint: | [8 empty] | 558 |  | 43774 | [12 empty] | 1 | 2 | 16 | 66 | S | 0
1 | On interior walls. | m² | 2 531 |  | 0 |  |  | 2531 |  | 559 |  | 43775 | [12 empty] | 1 | 2 | 16 | 66 | I | 2
| ON PLASTER BOARD | [8 empty] | 568 |  | 25056 | [12 empty] | 1 | 2 | 16 | 66 | H | 0
| Prepare surfaces and remove all loose material, apply one coatAlkali Resistant Plaster Primer and two coats superior quality acrylic emulsion paint: | [8 empty] | 569 |  | 44054 | [12 empty] | 1 | 2 | 16 | 66 | S | 0
2 | On internal ceilings and cornices. | m² | 2 514 |  | 0 |  |  | 2514 |  | 570 |  | 44055 | [12 empty] | 1 | 2 | 16 | 66 | I | 2
3 | On external ceilings and cornices. | m² | 231 |  | 0 |  |  | 231 |  | 2561 |  | 44055 | [12 empty] | 1 | 2 | 16 | 66 | I | 2
| ON FIBRE-CEMENT, ETC. | [8 empty] | 571 |  | 25602 | [12 empty] | 1 | 2 | 16 | 66 | H | 0
| Prepare surfaces and remove all loose material, apply one coat Alkali Resistant Plaster Primer and two coats superior quality acrylic emulsion paint: | [8 empty] | 572 |  | 44071 | [12 empty] | 1 | 2 | 16 | 66 | S | 0
4 | On exterior fascias and barge boards. | m² | 143 |  | 0 |  |  | 143 |  | 574 |  | 44073 | [12 empty] | 1 | 2 | 16 | 66 | I | 2
| ON METAL | [8 empty] | 575 |  | 26148 | [12 empty] | 1 | 2 | 16 | 66 | H | 0
| Prepare surfaces and remove all loose material, dust, grease, salts and contamination with one coat ater based primer, one coat alkyd based universal undercoat and two coats superior quality universal enamel paint on: galvanised steel or aluminium: | [8 empty] | 581 |  | 44120 | [12 empty] | 1 | 2 | 16 | 66 | S | 0
5 | On door frames. | m² | 257 |  | 0 |  |  | 257 |  | 582 |  | 44123 | [12 empty] | 1 | 2 | 16 | 66 | I | 2
6 | On window frames with burglar bars (bsm). | m² | 393 |  | 0 |  |  | 393 |  | 584 |  | 44123 | [12 empty] | 1 | 2 | 16 | 66 | I | 2
7 | On security gates | m² | 92 |  | 0 |  |  | 92 |  | 2150 |  | 44123 | [12 empty] | 1 | 2 | 16 | 66 | I | 2
| ON WOOD, WOOD BOARD | [8 empty] | 585 |  | 26286 | [12 empty] | 1 | 2 | 16 | 66 | H | 0
| Stop, fill, sand down and prepare wood surfaces and apply three coats superior quality clear gloss varnish | [8 empty] | 588 |  | 44266 | [12 empty] | 1 | 2 | 16 | 66 | S | 0
8 | On interior / exterior doors. | m² | 103 |  | 0 |  |  | 103 |  | 589 |  | 44270 | [12 empty] | 1 | 2 | 16 | 66 | I | 2
9 | On interior / exterior skirtings, rails, etc not exceeding 300mm girth. | m | 416 |  | 0 |  |  | 416 |  | 590 |  | 44277 | [12 empty] | 1 | 2 | 16 | 66 | I | 1
| SUPPLEMENTARY PREAMBLES | [8 empty] | 2076 |  | 70730 | [12 empty] | 1 | 2 | 16 | 66 | H | 0
| PREPARATORY WORK TO EXISTING WORK | [8 empty] | 2077 |  | 70740 | [12 empty] | 1 | 2 | 16 | 66 | S | 0
| Previously painted plastered surfaces | [8 empty] | 2078 |  | 70760 | [12 empty] | 1 | 2 | 16 | 66 | C | 0
| Surfaces shall be thoroughly washed down and allowed to dry completely before any paint is applied. Blistered or peeling paint shall be completely removed and cracks shall be opened, filled with a suitable filler and finished smooth | [8 empty] | 2078 |  | 70760 | [12 empty] | 1 | 2 | 16 | 66 | C | 0
| Previously painted metal surfaces | [8 empty] | 2079 |  | 70780 | [12 empty] | 1 | 2 | 16 | 66 | C | 0
| Surfaces shall be thoroughly rubbed and cleaned down. Blistered or peeling paint shall be completely removed down to bare metal | [8 empty] | 2079 |  | 70780 | [12 empty] | 1 | 2 | 16 | 66 | C | 0
| Previously painted wood surfaces | [8 empty] | 2080 |  | 70800 | [12 empty] | 1 | 2 | 16 | 66 | C | 0
| Surfaces shall be thoroughly cleaned down. Blistered or peeling paint shall be completely removed and cracks and crevices shall be primed, filled with suitable filler and finished smooth | [8 empty] | 2080 |  | 70800 | [12 empty] | 1 | 2 | 16 | 66 | C | 0
| ON PREVIOUSLY PAINTED SURFACES | [8 empty] | 1704 |  | 586000 | [12 empty] | 1 | 2 | 16 | 66 | H | 0
| ON EXISTING INTERNAL FLOATED PLASTER SURFACES | [8 empty] | 2085 |  | 72190 | [12 empty] | 1 | 2 | 16 | 66 | H | 0
| Two coats superior quality acrylic emulsion paint for interior and exterior use | [8 empty] | 2086 |  | 72200 | [12 empty] | 1 | 2 | 16 | 66 | S | 0
10 | On exterior wall | m² | 502 |  | 0 |  |  | 502 |  | 2087 |  | 72201 | [12 empty] | 1 | 2 | 16 | 66 | I | 2
11 | On interior wall | m² | 1 567 |  | 0 |  |  | 1567 |  | 2634 |  | 72201 | [12 empty] | 1 | 2 | 16 | 66 | I | 2
| ON EXISTING METAL SURFACES | [8 empty] | 2082 |  | 72410 | [12 empty] | 1 | 2 | 16 | 66 | H | 0
| One coat alkyd based universal undercoat and one coat superior quality universal enamel paint | [8 empty] | 2083 |  | 72420 | [12 empty] | 1 | 2 | 16 | 66 | S | 0
12 | Door frames | m² | 42 |  | 0 |  |  | 42 |  | 2084 |  | 72421 | [12 empty] | 1 | 2 | 16 | 66 | I | 2
13 | Security gates | m² | 23 |  | 0 |  |  | 23 |  | 2147 |  | 72421 | [12 empty] | 1 | 2 | 16 | 66 | I | 2
14 | On window frames with burglar bars (bsm). | m² | 8 |  | 0 |  |  | 8 |  | 2109 |  | 72421 | [12 empty] | 1 | 2 | 16 | 66 | I | 2
| ON EXISTING WOOD SURFACES | [8 empty] | 2091 |  | 72510 | [12 empty] | 1 | 2 | 16 | 66 | H | 0
| One coat alkyd based universal undercoat and one coat superior quality universal enamel paint | [8 empty] | 2092 |  | 72520 | [12 empty] | 1 | 2 | 16 | 66 | S | 0
15 | Doors | m² | 12 |  | 0 |  |  | 12 |  | 2093 |  | 72521 | [12 empty] | 1 | 2 | 16 | 66 | I | 2
| Bill Total |  |  |  |  | 0
| Section Total |  |  |  |  | 200000
| SECTION NO. 3 : EXTERNAL WORKS | [23 empty] | 1 | 3 | 1 | 6 | H
| BILL NO.1 : EXTERNAL WORKS (PROVISIONAL) | [23 empty] | 1 | 3 | 1 | 6 | H
| REMOVAL OF EXISTING WORK | [8 empty] | 1739 |  | 1650 | [12 empty] | 1 | 3 | 1 | 6 | H | 0
| Note to tenderers: The removal, storage ,disposal, etc of asbestos sheeting, etc to be executed in strict accordance to the bye laws (OHS) regarding same by a specialist asbestos sub-contractor. Prices to include for this. | [8 empty] | 2494 |  | 1650 | [12 empty] | 1 | 3 | 1 | 6 | C | 0
| All work to be demolished, etc is to be removed off site, unless otherwise stated, prices to include for this. | [8 empty] | 2495 |  | 1650 | [12 empty] | 1 | 3 | 1 | 6 | C | 0
| Demolition of existing work | [8 empty] | 1740 |  | 1650 | [12 empty] | 1 | 3 | 1 | 6 | S
1 | Blocks A1 - Single storey building with pitched roof, approximately 52 859mm x 6 700mm on plan, comprising reinforced concrete surface bed, brick walls, and roof sheeting on timber trusses, including grubbing up all foundations, removal and disposal thereof complete | No | 1 |  | 0 |  |  | 1 |  | 2490 |  | 1650 | [12 empty] | 1 | 3 | 1 | 6 | I | N
2 | Blocks A2 - Single storey building with pitched roof, approximately 40 305mm x 6 700mm and 6 840mm x 6 470mm on plan, comprising reinforced concrete surface bed, brick walls, and roof sheeting on timber trusses, including grubbing up all foundations, removal and disposal thereof complete | No | 1 |  | 0 |  |  | 1 |  | 2651 |  | 1650 | [12 empty] | 1 | 3 | 1 | 6 | I | N
3 | Blocks A3 - Single storey building with pitched roof, approximately 47 363mm x 7 160mm on plan, comprising reinforced concrete surface bed, brick walls, and roof sheeting on timber trusses, including grubbing up all foundations, removal and disposal thereof complete | No | 1 |  | 0 |  |  | 1 |  | 2652 |  | 1650 | [12 empty] | 1 | 3 | 1 | 6 | I | N
| Breaking up and removing reinforced concrete, including cutting off and removing reinforcement including removing all layerworks in existing ramp | [8 empty] | 2160 |  | 1650 | [12 empty] | 1 | 3 | 1 | 6 | S
4 | Concrete V-drains 900mm wide | m | 52 |  | 0 |  |  | 52 |  | 2674 |  | 1650 | [12 empty] | 1 | 3 | 1 | 6 | I | 1
5 | Take up and remove 60mm thick corobrik block paving including 200mm thick layer works, and set aside paving including later relaying in new position | m² | 180 |  | 0 |  |  | 180 |  | 2677 |  | 1650 | [12 empty] | 1 | 3 | 1 | 6 | I | 2
| ALTERATIONS | [8 empty] | 2426 |  | 1650 | [12 empty] | 1 | 3 | 1 | 6 | H | 0
| JOINT SEALANTS | [8 empty] | 2427 |  | 1650 | [12 empty] | 1 | 3 | 1 | 6 | H | 0
| Chip open the crack to form a "V" shape 20mm wide x 10mm deep and scratch out the debris that may block the crack in the sides of the hole. Grinding in the floor approximately 200mm to 300mm apart from the rebar to be placed into an | [8 empty] | 2431 |  | 1650 | [12 empty] | 1 | 3 | 1 | 6 | S | 0
| epoxy repair mortar 'SIKA TOP-ARMATEC 100'. Fill the crack with structural epoxy repair mortar SIKA MONO TOP 615HB' | [8 empty] | 2431 |  | 1650 | [12 empty] | 1 | 3 | 1 | 6 | S | 0
6 | Concrete V-drains, walkways, etc. | m | 52 |  | 0 |  |  | 52 |  | 2430 |  | 1650 | [12 empty] | 1 | 3 | 1 | 6 | I | 1
| TEMPORARY WORKS | [8 empty] | 596 |  | 1650 | [12 empty] | 1 | 3 | 1 | 6 | H | 0
7 | 1,5m High 'Bonnox' wire mesh temporary fencing with shade cloth. | m | 290 |  | 0 |  |  | 290 |  | 597 |  | 1650 | [12 empty] | 1 | 3 | 1 | 6 | I | 1
8 | Single gate 900 x 1,5m high. | No | 1 |  | 0 |  |  | 1 |  | 598 |  | 1650 | [12 empty] | 1 | 3 | 1 | 6 | I | N
9 | Double gate 1,5 x 1,5m high. | No | 1 |  | 0 |  |  | 1 |  | 2675 |  | 1650 | [12 empty] | 1 | 3 | 1 | 6 | I | N
| GENERAL SITE CLEARANCE, ETC. | [8 empty] | 599 |  | 1650 | [12 empty] | 1 | 3 | 1 | 6 | H | 0
| Site clearance, etc.: | [8 empty] | 600 |  | 1652 | [12 empty] | 1 | 3 | 1 | 6 | S | 0
10 | Allow for clearing of the site all grass, weeds, shrubs, debris, etc and cartwawy all vegetation and stockpile | m² | 280 |  | 0 |  |  | 280 |  | 602 |  | 1654 | [12 empty] | 1 | 3 | 1 | 6 | I | 2
11 | Strip average 100mm thick layer of topsoil and stockpile on site | m² | 100 |  | 0 |  |  | 100 |  | 1731 |  | 1654 | [12 empty] | 1 | 3 | 1 | 6 | I | 2
12 | Spread and level imported topsoil oversite as directed | m² | 100 |  | 0 |  |  | 100 |  | 1732 |  | 1654 | [12 empty] | 1 | 3 | 1 | 6 | I | 2
| KEEPING EXCAVATIONS FREE OF WATER | [8 empty] | 607 |  | 1812 | [12 empty] | 1 | 3 | 1 | 6 | H | 0
| Keeping excavations free of water: | [8 empty] | 608 |  | 1814 | [12 empty] | 1 | 3 | 1 | 6 | S | 0
13 | Keeping excavations free of all water other than subterranean water through out this bill . | Item | 1 |  | 0 |  |  | 1 |  | 609 |  | 1815 | [12 empty] | 1 | 3 | 1 | 6 | I | I
| APRONS, PAVING, RAMPS, PATHS AND STEPS | [8 empty] | 684 |  | 1816 | [12 empty] | 1 | 3 | 1 | 6 | H | 0
| Earthworks: | [8 empty] | 685 |  | 1816 | [12 empty] | 1 | 3 | 1 | 6 | S | 0
14 | Excavate in soft excavations in earth for thickenings under ramps, pavings, aprons, including trimming to splayed sides. | m³ | 80 |  | 0 |  |  | 80 |  | 686 |  | 1816 | [12 empty] | 1 | 3 | 1 | 6 | I | 3
15 | Extra over excavations for excavating in soft rock. | m³ | 8 |  | 0 |  |  | 8 |  | 689 |  | 1816 | [12 empty] | 1 | 3 | 1 | 6 | I | 3
16 | Extra over excavations for carting away surplus material off site. | m³ | 56 |  | 0 |  |  | 56 |  | 690 |  | 1816 | [12 empty] | 1 | 3 | 1 | 6 | I | 3
17 | Approved filling supplied by the Contractor under pavings and paths compacted to a density of 93% Mod AASHTO. | m³ | 27 |  | 0 |  |  | 27 |  | 691 |  | 1816 | [12 empty] | 1 | 3 | 1 | 6 | I | 3
18 | Over site of G5 material as sub -base layer in | [8 empty] | 692 |  | 1816 | [12 empty] | 1 | 3 | 1 | 6 | I | 2
| accordance with SABS 1200DM 125mm layer | [8 empty] | 692 |  | 1816 | [12 empty] | 1 | 3 | 1 | 6 | I | 2
| compacted to 95% Mod AASHTO density and trim to | [8 empty] | 692 |  | 1816 | [12 empty] | 1 | 3 | 1 | 6 | I | 2
| grades | m² | 180 |  | 0 |  |  | 180 |  | 692 |  | 1816 | [12 empty] | 1 | 3 | 1 | 6 | I | 2
19 | Over site of G2 material as base layer in according with SABS 1200DM 125mm layer compacted to 98% Mod AASHTO density and trim to grades. | m² | 180 |  | 0 |  |  | 180 |  | 2678 |  | 1816 | [12 empty] | 1 | 3 | 1 | 6 | I | 2
20 | Trim, level, excavate and scarify for a depth of 150mm ground surface to receive concrete paving and compact to 93% Mod AASHTO density. | m² | 180 |  | 0 |  |  | 180 |  | 693 |  | 1765 | [12 empty] | 1 | 3 | 1 | 6 | I | 2
21 | Approved weed killer to surface of earth under pavings, aprons, etc. | m² | 180 |  | 0 |  |  | 180 |  | 694 |  | 1816 | [12 empty] | 1 | 3 | 1 | 6 | I | 2
| Take from where set aside and relay paving | [8 empty] | 695 |  | 1816 | [12 empty] | 1 | 3 | 1 | 6 | S | 0
22 | Relay corobrik block paving | m² | 180 |  | 0 |  |  | 180 |  | 696 |  | 1816 | [12 empty] | 1 | 3 | 1 | 6 | I | 2
| Monetary Allowance | [8 empty] | 1765 |  | 1668 | [12 empty] | 1 | 3 | 1 | 6 | S
23 | Allow a provisional allowance of R 150 000.00 (One Hundred and Fifty Thousand Rands) for external works to be ascertained on site | Item |  |  | 0 |  |  | 1 |  | 1806 |  | 1668 | [12 empty] | 1 | 3 | 1 | 6 | I | I
| Bill Total |  |  |  |  | 0
| BILL NO.2 : PLUMBING AND DRAINAGE (PROVISIONAL) | [23 empty] | 1 | 3 | 2 | 54 | H
| STORM WATER CHANNELS. | [8 empty] | 992 |  | 1761 | [12 empty] | 1 | 3 | 2 | 54 | H | 0
| Smooth finished in-situ reinforced concrete 25Mpa/13mm channels: | [8 empty] | 993 |  | 1763 | [12 empty] | 1 | 3 | 2 | 54 | S | 0
1 | 900 x 130mm Smooth finished open V shaped channel to detail, cast in alternative panels and to falls, including excavations, shaping and grading ground as required, formwork, mesh Ref 193. | m | 86 |  | 0 |  |  | 86 |  | 999 |  | 17287 | [12 empty] | 1 | 3 | 2 | 54 | I | 1
2 | Extra for angles, intersections, ends, dressing into sides of catchpits, etc. | No | 4 |  | 0 |  |  | 4 |  | 995 |  | 17289 | [12 empty] | 1 | 3 | 2 | 54 | I | N
3 | 12mm Thick bitumen impregnated softboard between vertical concrete surfaces of channels. | m | 32 |  | 0 |  |  | 32 |  | 1000 |  | 17287 | [12 empty] | 1 | 3 | 2 | 54 | I | 1
4 | Approved polysulphide sealing compound to joints of channels. | m | 32 |  | 0 |  |  | 32 |  | 1001 |  | 17287 | [12 empty] | 1 | 3 | 2 | 54 | I | 1
| Monetary Allowance | [8 empty] | 1808 |  | 1816 | [12 empty] | 1 | 3 | 2 | 54 | S
5 | Allow a monetary allowance fo R50 000.00 for proving and cleaning pipework | Item |  |  | 0 |  |  | 1 |  | 1809 |  | 1816 | [12 empty] | 1 | 3 | 2 | 54 | I | I
6 | Allow a monetary allowance of R30 000.00 for cleaning of all sewer and stormwater manholes | Item |  |  | 0 |  |  | 1 |  | 1810 |  | 1816 | [12 empty] | 1 | 3 | 2 | 54 | I | I
| TESTING | [8 empty] | 1187 |  | 1816 | [12 empty] | 1 | 3 | 2 | 54 | H | 0
7 | Testing all plumbing systems. | Item | 1 |  | 0 |  |  | 1 |  | 1188 |  | 1816 | [12 empty] | 1 | 3 | 2 | 54 | I | I
| Bill Total |  |  |  |  | 0
| Section Total |  |  |  |  | 0
| SECTION NO. 4 : PROVISIONAL SUMS | [23 empty] | 1 | 4 | 1 | 99 | H
| BILL NO.1 : PROVISIONAL SUMS | [23 empty] | 1 | 4 | 1 | 99 | H
| The following Provisional Amounts are all Net amounts Exclusive of commision for the Contractor. These amounts are for the work to be executed complete by the Nominated/Selected Sub-Contractors: | [8 empty] | 1272 |  | 27973 | [12 empty] | 1 | 4 | 1 | 99 | S | 0
| LANDSCAPING | [8 empty] | 1317 |  | 28007 | [12 empty] | 1 | 4 | 1 | 99 | H | 0
1 | Provide the amount of R 50,000.00 (Fifty Thousand Rands) for Landscaping, etc. | Item | 1 | 50000 | 50000 |  |  | 1 |  | 1349 |  | 28010 | [12 empty] | 1 | 4 | 1 | 99 | I | I
2 | Profit on above item. | Item | 1 |  | 0 |  |  | 1 |  | 1319 |  | 28011 | [12 empty] | 1 | 4 | 1 | 99 | I | I
3 | Attendance on ditto. | Item | 1 |  | 0 |  |  | 1 |  | 1320 |  | 28012 | [12 empty] | 1 | 4 | 1 | 99 | I | I
| SIGNAGE | [8 empty] | 1321 |  | 28007 | [12 empty] | 1 | 4 | 1 | 99 | H | 0
4 | Provide the amount of R 30,000.00 (Thirty Thousand Rands) for Signage. | Item | 1 | 30000 | 30000 |  |  | 1 |  | 1350 |  | 28010 | [12 empty] | 1 | 4 | 1 | 99 | I | I
5 | Profit on above item. | Item | 1 |  | 0 |  |  | 1 |  | 1323 |  | 28011 | [12 empty] | 1 | 4 | 1 | 99 | I | I
6 | Attendance on ditto. | Item | 1 |  | 0 |  |  | 1 |  | 1324 |  | 28012 | [12 empty] | 1 | 4 | 1 | 99 | I | I
| PLUMBING AND DRAINAGE | [8 empty] | 1325 |  | 36185 | [12 empty] | 1 | 4 | 1 | 99 | H | 0
7 | Provide the amount of R 400 000.00 (Four Hundred Thousand Rands) for Plumbing and Drainage. | Item | 1 | 400000 | 400000 |  |  | 1 |  | 1351 |  | 36195 | [12 empty] | 1 | 4 | 1 | 99 | I | I
8 | Profit on above item. | Item | 1 |  | 0 |  |  | 1 |  | 1327 |  | 36195 | [12 empty] | 1 | 4 | 1 | 99 | I | I
9 | Attendance on ditto. | Item | 1 |  | 0 |  |  | 1 |  | 1328 |  | 36195 | [12 empty] | 1 | 4 | 1 | 99 | I | I
| TEMPORARY ACCOMMODATION & ABLUTIONS | [8 empty] | 2658 |  | 36195 | [12 empty] | 1 | 4 | 1 | 99 | H | 0
10 | Provide the amount of R 4 100 000.00 (Four Million and One Hundred Thousand Rands) for the purchase, transportation, ground preparation works and the erection of mobile classrooms and ablution facilities for the duration of construction. The units are made good upon project completion and relocated to another site determined by the Principal Agent and/or client, less than or equal to 200km from the siote as per Architectural / Engineering specifications, to be performed by specialist where required | Item | 1 | 4100000 | 4100000 |  |  | 1 |  | 2659 |  | 36195 | [12 empty] | 1 | 4 | 1 | 99 | I | I
11 | Profit on above item. | Item | 1 |  | 0 |  |  | 1 |  | 2660 |  | 36195 | [12 empty] | 1 | 4 | 1 | 99 | I | I
12 | Attendance on ditto. | Item | 1 |  | 0 |  |  | 1 |  | 2661 |  | 36195 | [12 empty] | 1 | 4 | 1 | 99 | I | I
| CARPENTRY & JOINERY | [8 empty] | 2439 |  | 36195 | [12 empty] | 1 | 4 | 1 | 99 | H | I
13 | Provide the amount of R 500,000.00 (Five Hundred Thousand Rands) for Carpentry & Joinery to Classrooms. | Item | 1 | 500000 | 500000 |  |  | 1 |  | 2440 |  | 36195 | [12 empty] | 1 | 4 | 1 | 99 | I | I
14 | Profit on above item. | Item | 1 |  | 0 |  |  | 1 |  | 2441 |  | 36195 | [12 empty] | 1 | 4 | 1 | 99 | I | I
15 | Attendance on ditto. | Item | 1 |  | 0 |  |  | 1 |  | 2442 |  | 36195 | [12 empty] | 1 | 4 | 1 | 99 | I | I
| GEOTECH & SURVEY | [8 empty] | 2686 |  | 36195 | [12 empty] | 1 | 4 | 1 | 99 | H
16 | Provide the amount of R 150,000.00 (One Hundred Thousand Rands) for Geotech & Survey | Item | 1 | 150000 | 150000 |  |  | 1 |  | 2687 |  | 36195 | [12 empty] | 1 | 4 | 1 | 99 | I | I
17 | Profit on above item. | Item | 1 |  | 0 |  |  | 1 |  | 2688 |  | 36195 | [12 empty] | 1 | 4 | 1 | 99 | I | I
18 | Attendance on ditto. | Item | 1 |  | 0 |  |  | 1 |  | 2689 |  | 36195 | [12 empty] | 1 | 4 | 1 | 99 | I | I
| The following Electrical Works are to be undertaken by direct contractors, selected at the client's discretion | [8 empty] | 2436 |  | 36195 | [12 empty] | 1 | 4 | 1 | 99 | S | I
| ELECTRICAL INSTALLATION | [8 empty] | 1754 |  | 36195 | [12 empty] | 1 | 4 | 1 | 99 | H
19 | Provide the amount of R 800 000.00 (Eight Hundred Thousand Rands) for Electrical Installation | Item | 1 | 800000 | 800000 |  |  | 1 |  | 1755 |  | 36195 | [12 empty] | 1 | 4 | 1 | 99 | I | I
20 | Profit on above item. | Item | 1 |  | 0 |  |  | 1 |  | 1756 |  | 36195 | [12 empty] | 1 | 4 | 1 | 99 | I | I
21 | Attendance on ditto. | Item | 1 |  | 0 |  |  | 1 |  | 1757 |  | 36195 | [12 empty] | 1 | 4 | 1 | 99 | I | I
| BUDGETARY ALLOWANCES | [8 empty] | 1677 |  | 36195 | [12 empty] | 1 | 4 | 1 | 99 | H | 0
22 | Allow a budgetary amount of R 150 000.00 (One Hundred and Fifty Thousand Rands) for Community Liaison Officer (CLO) | Item | 1 | 150000 | 150000 |  |  | 1 |  | 1683 |  | 36195 | [12 empty] | 1 | 4 | 1 | 99 | I | I
23 | Allow a budgetary amount of R 6 500.00 / month for Project Steering Committee | Item | 1 | 78000 | 78000 |  |  | 1 |  | 2435 |  | 36195 | [12 empty] | 1 | 4 | 1 | 99 | I | I
| BUILDER'S WORK IN CONNECTION WITH PROVISIONAL SUMS | [8 empty] | 2437 |  | 36195 | [12 empty] | 1 | 4 | 1 | 99 | H | 0
24 | Provide the amount of R 25 000.00 (Twenty Five Thousand Rands) for Builder's Work in connection with Provisional Sums. | Item | 1 | 25000 | 25000 |  |  | 1 |  | 2438 |  | 36195 | [12 empty] | 1 | 4 | 1 | 99 | I | I
| Bill Total |  |  |  |  | 6283000
| Section Total |  |  |  |  | 6283000

## Final Summary
THABONG PRIMARY SCHOOL
FINAL SUMMARY
| PAGE | AMOUNT
CONDITIONS OF CONTRACT
SECTION 1 : PRELIMINARIES | 1-32
SECTION 2 : BUILDINGS | 2-54
SECTION 3 : EXTERNAL WORKS | 3-7
SECTION 4 : PROVISIONAL SUMS | 4-4
SUB TOTAL | R | 0
ADD: CONTINGENCIES | R | 1784400
SUB TOTAL | R
VALUE ADDED TAX
Value added tax @ 15% | R
TOTAL CARRIED TO FORM OF OFFER | R
FS-1