## 1-1 BILL NO. 1
KHANYAKUFIKILE PRIMARY SCHOOL
ITEM NO | DESCRIPTION | UNIT | QUANTITY | RATE | AMOUNT
BILL NO. 1
PRELIMINARIESNOTES
(Work Group No. 190 Unless Otherwise Stated)
i) The agreement is to be the JBCC Series 2000 Principal Building Agreement, Edition 4.1 May 2005, and other contract documents that together form the contract between the employer and contractor
ii) The preliminaries are to be the JBCC Series 2000 Code 2103 Preliminaries prepared by the Joint Building Contracts Committee, May 2005 edition and shall be deemed to be incorporated herein
iii) Tenderers are referred to the abovementioned documents for the full intent and meaning of each clause thereof (hereinafter referred to by heading and clause number only) for which such allowance must be made as may be considered necessary
iv) Where standard clauses or alternatives are not entirely applicable to this contract such modifications, corrections or supplements as will apply are given under each relevant clause heading
v) Where any item is not relevant to this specific contract such item is marked N/A (signifying "not applicable")
vi) If Alternative A as set out in clause B10.3 hereinafter is to be used for the adjustment of the preliminaries each item priced is to be allocated to one or more of the three categories, where "F" denotes a fixed amount (amount not to be varied), "V" denotes an amount variable in proportion to value and "T" denotes an amount in proportion to time
-------------------------
SECTION A: PRINCIPAL BUILDING AGREEMENT
Definitions (A1)
1 | Definitions and interpretation (clause 1) | Item |  |  | 0
Objective and Preparation (A2 to A14)
2 | Offer acceptance and performance (clause 2) | Item |  |  | 0
3 | Documents (clause 3) | Item |  |  | 0
4 | Design responsibility (clause 4) | Item |  |  | 0
5 | Employer's agents (clause 5) | Item |  |  | 0
6 | Site representative (clause 6) | Item |  |  | 0
7 | Compliance with regulations (clause 7) | Item |  |  | 0
8 | Works risk (clause 8) | Item |  |  | 0
9 | Indemnities (clause 9) | Item |  |  | 0
10 | Works insurances (clause 10) | Item |  |  | 0
11 | Liability insurances (clause 11) | Item |  |  | 0
12 | Effecting insurance (clause 12) | Item |  |  | 0
13 | NO CLAUSE 13. | N/A
14 | Security (clause 14) | Item |  |  | 0
Execution (A15-A23)
15 | Preparation for and execution of the works (clause 15) | Item |  |  | 0
16 | Access to the works (clause 16) | Item |  |  | 0
17 | Contract instructions (clause 17) | Item |  |  | 0
18 | Setting out of the works (clause 18) | Item |  |  | 0
19 | Assignment (clause 19) | Item |  |  | 0
20 | Nominated subcontractors (clause 20) | Item |  |  | 0
21 | Selected subcontractors (clause 21) | Item |  |  | 0
22 | Employer's Direct Contractors (clause 22) | Item |  |  | 0
23 | Contractor's Domestic Sub-Contractors (Clause 23) | Item |  |  | 0
Completion (A24-A30)
24 | Practical completion (clause 24) | Item |  |  | 0
25 | Works completion (clause 25) | Item |  |  | 0
26 | Final completion (clause 26) | Item |  |  | 0
27 | Latent defects liability period (clause 27) | Item |  |  | 0
28 | Sectional completion (clause 28) | Item |  |  | 0
29 | Revision of date of practical completion (clause 29) | Item |  |  | 0
30 | Penalty for non-completion (clause 30) | Item |  |  | 0
Payment (A31 - A35)
31 | Interim payment to the contractor (clause 31) | Item |  |  | 0
32 | Adjustment to the contract value (clause 32) | Item |  |  | 0
33 | Recovery of expense and loss (clause 33) | Item |  |  | 0
34 | Final account and final payment (clause 34) | Item |  |  | 0
35 | Payment to other parties (clause 35) | Item |  |  | 0
Cancellation (A36-A39)
36 | Cancellation by employer - contractor's default (clause 36) | Item |  |  | 0
37 | Cancellation by employer - loss and damage (clause 37) | Item |  |  | 0
38 | Cancellation by contractor - employer's default (clause 38) | Item |  |  | 0
39 | Cancellation - cessation of the works (clause 39) | Item |  |  | 0
Dispute (A40)
40 | Dispute Settlement (clause 40) | Item |  |  | 0
Substitute Provisions (A41)
41 | State clauses (Clause 41) | Item |  |  | 0
THE SCHEDULE
Information necessary for completion of those clauses contained in the schedule which are necessary for tender purposes is given hereunder
42 | Pre-tender information (clause 42) | Item |  |  | 0
42.1 CONTRACTING AND OTHER PARTIES
42.1.1Employer: Development Bank of Southern Africa............Postal address: P O Box 1234. Halfway House. Code 1685.....................Tel (011) 313 3026.................................... Fax (011) 206 3026....................................E-mail vusik3@dbsa.org................................Physical Address:1248 Lever Rd. Headway Hill, Midrand 1685.....
42.1.2Principal Agent: T2-Tech Engineers.........................................Postal address: P O Box 47727..............................................Greyville.........................................................Code 4023..................................................Tel (031) 303 2470.................................... Fax (086) 684 3133....................................E-mail dbnoffice@te2tech.co.za...................
42.1.3 Agents service:Architect T2-Tech Engineers.........................................Postal address: P O Box 47727..............................................Greyville.........................................................Code 4023..................................................Tel (031) 303 2470.................................... Fax (086) 684 3133....................................E-mail dbnoffice@te2tech.co.za...................
42.1.4 Agents service: Quantity SurveyorAgent (2) QS Sam & Associates............................ Postal address: P O Box 220..........................................Ulundi....................................................Code: 3838..........................................Tel: (035) 870 3692............................ Fax ........................................E-mail: samuel@qssam.co.za..................
42.1.5 Agents service:Structural & Civil EngineerT2-Tech Engineers.........................................Postal address: P O Box 47727..............................................Greyville.........................................................Code 4023..................................................Tel (031) 303 2470.................................... Fax (086) 684 3133....................................E-mail dbnoffice@te2tech.co.za....................
42.1.6 Agents service: Electrical EngineerAgent (4) .................................................................... Postal address: ..........................................................................................................................................Code ..........................Tel ........................................Fax ........................................E-mail ........................................
42.1.7Agents Service : Mechanical Engineer Agent (5) Phiri Ndaleka Consultant.............................. Postal address: 16 School Road. Pinetown ...........................Code 3610..........................Tel (031) 701 5087.................................. Fax ........................................E-mail sandile@phirindlaleka.co.za
42.1.8Agents Service : SafetyAgent (6) Kusini Environmental Services ...................... Postal address: P O Box 254, Kloof.....................................Code 3640..........................Tel 083 300 7053................................... Fax ........................................E-mail poppy@kusinienviro.co.za................
42.2 CONTRACT DETAILS
42.2.1 Works Description: Repairs and Renovations to Existing Storm Damaged Classroom Blocks
42.2.2 Site Description: The Site is The Existing Khanyakufikile Primary School
42.2.3 Work or installations by direct contractors: None
42.2.4 This agreement is for a government contract where there are specific options that are applicable to a State organ only Yes
42.2.5 Date on which possession of the site is intended to be given: TBC............................................. (Date)
42.2.6 Period for the commencement of the works after the contractor takes possession of the site 14............................ working days
42.2.7 For the works as a whole. Intended date of practical completion and the penalty per calendar day 6 months....................................... Date0.04% of the contract sum........ Penalty Amount
42.2.8 For the works in sections: Intended date of practical completion and the penalty per calender day Section 1......................................... DateR......................... Penalty Amount Section 2......................................... DateR......................... Penalty Amount Section 3......................................... DateR......................... Penalty Amount Section 4......................................... DateR......................... Penalty Amount
42.2.9 The law applicable to this agreement shall be that of Republic of South Africa.......... (country)
42.3 INSURANCES
42.3.1 Contract works insurance to be effected by:Employer/Contractor: For the Sum of R ..................................With a deductible of R ..................................
42.3.2 Supplementary insurance is required Yes/No
42.3.3 Public liability insurance to be effected by: Employer/Contractor: For the Sum of R .................................. With a deductible of of R ..................................
42.4 DOCUMENTS
42.4.1 Waivers of contractors lien or right of continuing possession is required Yes/No
42.4.2 Number of construction document copies to be supplied to the contractor free of charge: ......................... Number of
42.4.3 Bills of Quantities/Lump sum document schedule of rates drawn up in accordance with: Standard System of Measuring Building Works, 1999, Sixth Edition
42.4.4 On acceptance of the tender the bills of quantities/lump sum document is to be submitted within working days 7...................... Number of
42.4.5 JBCC Engineering General Conditions are to be included in the contract documents: Yes/No
42.4.6 The contract value is to be adjusted using escalation adjustment indices Yes/No Where JBCC CPAP is to be used Base Month TBC.............................
42.4.7 Details of changes made to the provision of JBCC standard documentation: [An addendum is to be attached should the space provided be insufficient] .................................................................... ........................................................................ ........................................................................ ........................................................................ ........................................................................
SECTION B: PRELIMINARIES
Definitions and interpretation (B1)
43 | Definition and interpretation (B1.1 - B1.4.6) | Item |  |  | 0
Documents (B2)
44 | Checking of documents (B2.1) | Item |  |  | 0
45 | Provisional bills of quantities (B2.2) | Item |  |  | 0
46 | Availability of construction documentation (B2.3) | Item |  |  | 0
47 | Interests of agents (B2.4) | Item |  |  | 0
48 | Priced documents (B2.5) | Item |  |  | 0
49 | Tender submission (B2.6) | Item |  |  | 0
The site (B3)
50 | Defined works area (B3.1) | Item |  |  | 0
51 | Geotechnical investigation (B3.2) | Item |  |  | 0
52 | Inspection of the site (B3.3) | Item |  |  | 0
53 | Existing premises occupied (B3.4) | Item |  |  | 0
54 | Previous work - dimensional accuracy (B3.5) | Item |  |  | 0
55 | Previous work - defects (B3.6) | Item |  |  | 0
56 | Services - known (B3.7) | Item |  |  | 0
57 | Services - unknown (B3.8) | Item |  |  | 0
58 | Protection of trees etc (B3.9) | Item |  |  | 0
59 | Articles of value (B3.10) | Item |  |  | 0
60 | Inspection of adjoining properties etc (B3.11) | Item |  |  | 0
Management of contract (B4)
61 | Management of the works (B4.1) | Item |  |  | 0
62 | Programme for the works (B4.2) | Item |  |  | 0
63 | Progress meetings (B4.3) | Item |  |  | 0
64 | Technical meetings (B4.4) | Item |  |  | 0
65 | Labour and Plant records (B4.5) | Item |  |  | 0
Samples, Shop Drawings and Manufacturer's Instructions (B5)
66 | Samples of materials (B5.1) | Item |  |  | 0
67 | Workmanship samples (B5.2) | Item |  |  | 0
68 | Shop drawings (B5.3) | Item |  |  | 0
69 | Compliance with Manufacturer's Instructions (B5.4) | Item |  |  | 0
Temporary works and plant (B6)
70 | Deposits and fees (B6.1) | Item |  |  | 0
71 | Enclosure of the works (B6.2) | Item |  |  | 0
72 | Advertising (B6.3) | Item |  |  | 0
73 | Plant, equipment, sheds and offices (B6.4) | Item |  |  | 0
74 | Main notice board (B6.5) | Item |  |  | 0
75 | Subcontractors' notice board (B6.6) | Item |  |  | 0
Temporary services (B7)
76 | Location (B7.1) | Item |  |  | 0
77 | Water (B7.2) Option [A] / [B] shall apply | Item |  |  | 0
78 | Electricity (B7.3) Option [A] / [B] shall apply | Item |  |  | 0
79 | Telecommunication facilities (B7.4) | Item |  |  | 0
80 | Ablution facilities (B7.5) Option [A] / [B] shall apply | Item |  |  | 0
Prime cost amounts (B8)
81 | Responsibility for prime cost amounts (B8.1) | Item |  |  | 0
Attendance on N/S Subcontractors (B9)
82 | General attendance (B9.1) | Item |  |  | 0
83 | Special attendance (B9.2) | Item |  |  | 0
84 | Commissioning - Fuel, water and power (B9.3) | Item |  |  | 0
Financial aspects (B10)
| Statutory taxes, duties and levies (B10.1) | Item |  |  | 0
85 | Payment of preliminaries (B10.2) Option [A] / [B] shall apply | Item |  |  | 0
86 | Adjustment of preliminaries (B10.3) | Item |  |  | 0
87 | Payment certificate cash flow (B10.4) | Item |  |  | 0
General (B11)
88 | Protection of works (B11.1) | Item |  |  | 0
89 | Protection/isolation of existing/sectionally occupied works (B11.2) | Item |  |  | 0
90 | Security of the Works (B11.3) | Item |  |  | 0
91 | Notice before covering work (B11.4) | Item |  |  | 0
92 | Disturbance (B11.5) | Item |  |  | 0
93 | Environmental Disturbance (B11.6) | Item |  |  | 0
94 | Works cleaning and clearing (B11.7) | Item |  |  | 0
95 | Vermin (B11.8) | Item |  |  | 0
96 | Overhand work (B11.9) | Item |  |  | 0
97 | Instruction manuals and guarantees (B11.10) | Item |  |  | 0
98 | As built information (B11.11) | Item |  |  | 0
99 | Tenant Installations (B11.12) | Item |  |  | 0
Schedule of variables (B12)
100 | Pre-tender information (B12.1) | Item |  |  | 0
12.1.1 Provisional bills of quantities (B2.2) The quantities are provisional: Yes/No
12.1.2 Availability of construction documentation (B2.3) Construction documentation is not complete Yes/No
12.1.3 Interest of agents (B2.4) .................................................................... ........................................................................ ........................................................................
12.1.4 Defined works area (B3.1) .................................................................... ........................................................................ ........................................................................
12.1.5 Geotechnical investigation (B3.2) .................................................................... ........................................................................ ........................................................................
12.1.6 Existing premises occupied (B3.4) .................................................................... ........................................................................ ........................................................................
12.1.7 Previous work - dimensional accuracy (B3.4) .................................................................... ........................................................................ ........................................................................
12.1.8 Previous work - defects (B3.5) .................................................................... ........................................................................ ........................................................................
12.1.9 Services - known (B3.7) .................................................................... ........................................................................ ........................................................................
12.1.10 Protection of trees (B3.9) .................................................................... ........................................................................ ........................................................................
12.1.11 Inspection of adjoining properties (B3.11) .................................................................... ........................................................................ ........................................................................
12.1.12 Enclosure of the works (B6.2) .................................................................... ........................................................................ ........................................................................
12.1.13 Offices (B6.4.3) .................................................................... ........................................................................ ........................................................................
12.1.14 Main notice board (B6.5) .................................................................... ........................................................................ ........................................................................
12.1.15 Subcontractors notice board (B6.6) A notice board is required Yes/No
12.1.16 Water (B7.2) Alternative Selected:
12.1.17 Electricity (B7.3) Alternative selected:
12.1.18 Telecommunications (B7.4)
12.1.19 Ablution facilities (B7.5) Alternative selected:
12.1.20 Protection of existing/sectionally occupied works (B11.2)
12.1.21 Special attendance (B9.2) Subcontractor (1) details: .................................................................... ........................................................................ ........................................................................
12.1.22 Protection of the works (B11.1) .................................................................... ........................................................................ ........................................................................
12.1.23 Disturbance (B11.5) .................................................................... ........................................................................ ........................................................................
12.1.24 Environmental Disturbance (B11.6) .................................................................... ........................................................................ ........................................................................
Post tender information (B12.2)
12.2.1 Payment of preliminaries Alternative selected:
12.2.2 Adjustment of preliminaries Alternative selected:
12.2.3 Additional agreed preliminaries items ................................................................- ................................................................- ................................................................-
SECTION C: SPECIFIC PRELIMINARIES
Any special items to meet the parrtcular circumstances of a specific project are embodied in this section. Where required for an aspect of the works to be executed according to a design by a consulting engineer, a recital of the headings to the individual clauses of the JBCC Engineering General Conditions are included
| SECTION 1 - BILL NO. 1 - CARRIED TO FINAL SUMMARY |  |  |  | 0

## 2-1 BILL No. 1
.
ITEM NO | DESCRIPTION | UNIT | QUANTITY | RATE | AMOUNT
BILL No. 1
ALTERATIONS (PROVISIONAL)
(Work Group No. 102 Unless Otherwise Stated)
TEMPORARY BARRIERS, SCREENS, ETC
Temporary barriers, screens, etc including removal
1 | Drywall barrier/hoarding 1800mm high formed of timber framing rails and uprigts covered on one side with 0,45mm corrugated iron sheeting including corners, ends, etc | m | 350 |  | 0
REMOVAL OF EXISTING WORK
Breaking up and removing mass concrete
2 | Steps | m3 | 4 |  | 0
3 | 100mm Thick surface bed | m2 | 32 |  | 0
Breaking down and removing brickwork etc
4 | One brick wall in beam-filling up to window head level | m2 | 348 |  | 0
5 | One brick wall in gables | m2 | 89 |  | 0
Taking out and removing doors, windows, etc from brickwork to be demolished
6 | Timber single door and frame not exceeding 2,5m2 | No | 10 |  | 0
Taking down and removing roofs, floors, panelling, ceilings, partitions, etc
Asbestos cement roof sheeting as per OCCUPATIONAL HEALTH AND SAFETY ACT, 1993 (ACT NO. 85 OF 1993), Asbestos Regulations, 2001, including all ridge and hip cappings, gable and verge flashings and timber purlins.
7 | Corrugated asbestos roof covering and timber roof structure including trusses and purlins (removal and disposal to be undertaken by a specialist. Tenderer to allow for this their pricing) | m2 | 814 |  | 0
8 | Gypsum plasterboard ceilings including cornices, timber brandering, etc | m2 | 577 |  | 0
9 | Rainwater gutters including brackets, etc. | m | 64 |  | 0
Taking out and removing sundry joinery work, setting aside for re-use and later refixing in new position
10 | Timber cornices from brickwork | m | 251 |  | 0
Taking out and removing ironmongery
11 | Pinning board 2400 x 1200mm high | No | 2 |  | 0
12 | Chalkboard 4800 x 1140mm high | No | 8 |  | 0
Taking out/off and removing sundry metalwork
13 | Corroded metal columns including digging up concrete embedded base | No | 4 |  | 0
Hacking up/off and removing granolithic, screeds, plaster, etc from concrete or brickwork and preparing surfaces for new screeds, plaster, etc
14 | 30mm Granolithic from floors | m2 | 107 |  | 0
15 | 25mm Screed from floors | m2 | 448 |  | 0
16 | Internal plaster from walls in patches | m2 | 228 |  | 0
17 | External plaster from walls in patches | m2 | 331 |  | 0
Hacking up/off and removing ceramic tile floor and wall finishes including removing mortar bed or backing and preparing concrete or brick surfaces for new screed, plaster or tile finishes
18 | 350 x 350mm Tiles to floors | m2 | 35 |  | 0
19 | Tile skirting 100mm high | m | 51 |  | 0
Taking out and removing glass and mirrors
20 | Glass from steel windows including cleaning out rebates and preparing for new glass | m2 | 45 |  | 0
Sundries
21 | Cutting toothings and bonding new brickwork to existing | m2 | 122 |  | 0
22 | Cut out crack up to 200mm wide to both sides of crack, fill crack with approved acrylic filler and re-plaster area flush with adjacent areas | m | 215 |  | 0
SERVICE EXISTING DOORS AND WINDOWS, SANITARY FITTING.
Service steel windows, etc. clean and oil hinges, handles, stays, etc. and leave in perfect working order.
23 | Residential type steel window not exceeding 2,5m² and replace loose putty, broken handles, sliding stays, etc. | No | 63 |  | 0
| SECTION 2 - BILL NO. 2 - CARRIED TO SECTION SUMMARY |  |  |  | 0

## 2-2 BILL No. 2
.
ITEM NO | DESCRIPTION | UNIT | QUANTITY | RATE | AMOUNT
BILL No. 2
MASONRY (PROVISIONAL)
(Work Group No. 116 Unless Otherwise Stated)
PREAMBLES
For Preambles refer to the ASAQS "Model Preambles to All Trades", 2008 Edition
SUPPLEMENTARY PREAMBLES
BRICKWORK
Sizes in descriptions
Where sizes in descriptions are given in brick units, "one brick" shall represent the length and "half brick" the width of a brick
Face bricks
Bricks shall be ordered timeously to obtain uniformity in size and colour
Pointing
Descriptions of recessed pointing to fair face brickwork and face brickwork shall be deemed to include square recessed, hollow recessed, weathered pointing, etc
SUPERSTRUCTURE
Brickwork of NFP bricks in cement mortar
1 | 110mm Brick walls | m2 | 10 |  | 0
2 | One brick walls in beamfilling | m2 | 348 |  | 0
3 | One brick walls in fire walls and gables | m2 | 100 |  | 0
BRICKWORK SUNDRIES
Motor Filler
4 | Mortar bed on top of raking gable walls to form close joint with underside of roof sheeting | m | 68 |  | 0
Brickwork reinforcement
5 | 75mm Wide reinforcement built in horizontally | m | 29 |  | 0
6 | 150mm Wide reinforcement built in horizontally | m | 1284 |  | 0
Air bricks etc
7 | Set of two 220 x 170mm terra cotta vermin proof air bricks | Sets | 36 |  | 0
Prestressed concrete fabricated lintols
8 | 110 x 75mm Lintols in lengths not exceeding 3m. | m | 181 |  | 0
Galvanised hoop iron cramps, ties, etc
9 | 30 x 1,6mm Roof tie 1,6m long with one end fixed to timber and other end wrapped around two 6mm diameter x 110mm long mild steel reinforcing bars and built into brickwork | No | 154 |  | 0
| SECTION 2 - BILL NO. 2 - CARRIED TO SECTION SUMMARY |  |  |  | 0

## 2-3 BILL No. 3
.
ITEM NO | DESCRIPTION | UNIT | QUANTITY | RATE | AMOUNT
BILL No. 3
ROOF COVERINGS ETC (PROVISIONAL)
(Work Group No. 124 Unless Otherwise Stated)
PREAMBLES
For Preambles refer to the ASAQS "Model Preambles to All Trades", 2008 Edition
CORRUGATED METAL SHEETING AND ACCESSORIES
User note:
Supplementary preambles in connection with fixing of sheeting and accessories and laps are to be inserted when the Model Preambles for Trades (or other preambles not covering the fixing of sheeting and accessories and laps) are used
0,8mm approved interlocking roof sheeting with Z275 spelter to both sides screw fixed to timber purlins or rails.
1 | Roof covering with pitch not exceeding 25 degrees measured sloping from section | m2 | 814 |  | 0
2 | Ridge capping | m | 35 |  | 0
Sundries
3 | Moulded narrow and broad rib polyethelene filler blocks | m | 160 |  | 0
4 | "Sondor" corrugated pattern eaves polycloser | m | 160 |  | 0
5 | "Sondor" corrugate pattern ridge closers | m | 70 |  | 0
ROOF AND WALL INSULATION
Approved heavy industrial grade aluminium foil based insulation
6 | Insulation laid taut over purlins (at approximately 997mm centres) and fixed concurrent with roof covering including galvanised steel straining wires measured sloping from section | m2 | 692 |  | 0
SUNDRIES
Roof Sheeting Certificate
7 | Allow for securing roof sheeting quality certificate supplied by the manufacturer | No | 3 |  | 0
| SECTION 2 - BILL NO. 3 - CARRIED TO SECTION SUMMARY |  |  |  | 0

## 2-4 BILL No. 4
.
ITEM NO | DESCRIPTION | UNIT | QUANTITY | RATE | AMOUNT
BILL No. 4
CARPENTRY AND JOINERY (PROVISIONAL)
(Work Group No. 126 Unless Otherwise Stated)
PREAMBLES
For Preambles refer to the ASAQS "Model Preambles to All Trades", 2008 Edition
ROOFS ETC
Prefabricated plate nailed timber roof truss construction
The following is applicable in respect of roof trusses:
Roof trusses to Classrooms
1 | Mono pitched truss, with 600mm over-hang both ends, with tie beam spanning 9,9m and 1800mm high. | No | 44 |  | 0
2 | Double pitched truss, with 600mm over-hang on both sides, with tie beam spanning 4,75m and 1700mm high. | No | 9 |  | 0
3 | Double pitched truss, with 600mm over-hang on both sides, with tie beam spanning 8,0m and 1700mm high. | No | 24 |  | 0
Sawn softwood
4 | 38 x 114mm Wall plates | m | 160 |  | 0
5 | 38 x 114mm Longitudinal bracing | m | 70 |  | 0
6 | 38 x 114mm Cross bracing | m | 70 |  | 0
7 | 50 x 76mm Purlins | m | 1118 |  | 0
8 | 50 x 76mm Tilted purlins | m | 160 |  | 0
Wrought laminated timber
9 | 75 x 228mm Beams, etc bolted | m | 35 |  | 0
Sundries
10 | Wrot finish to exposed timber roof members. | m2 | 43 |  | 0
11 | Two coats "ABE Provonite" coal tar paint on roof timbers at eaves and verges | m2 | 43 |  | 0
12 | "Teco" or other approved galvanised two way hurricane clip | No | 308 |  | 0
EAVES, VERGES, ETC
Wrot softwood
13 | 50 x 76mm Barge trimmer | m | 137 |  | 0
Approved medium density fibre-cement
14 | 15 x 225mm Fascia boards including aluminium H-profile jointing strips | m | 160 |  | 0
15 | 80 x 200mm Socketless barge boards including aluminium H-profile jointing strips | m | 68 |  | 0
SUNDRIES
Roof Truss Certificate
16 | Allow for securing roof truss manufacture certificate supplied by the manufacturer | No | 3 |  | 0
17 | Allow for securing roof truss installation certificate supplied by the truss inspector | No | 3 |  | 0
DADO RAIL/SKIRTINGS
Wrot Meranti.
18 | 18 x 70mm Skirting including 18mm quadrant bead plugged and screwed to walls. | m | 251 |  | 0
DOORS ETC
Wrought Meranti doors hung to steel frames
19 | 40mm Framed, ledged, braced and battened door 813 x 2032mm high of 40 x 110mm top rail and stiles, 20 x 150mm middle ledge, 20 x 110mm braces, 20 x 225mm bottom ledge and 20 x 110mm braces filled in with 20mm V-jointed one side boarding | No | 10 |  | 0
| SECTION 2 - BILL NO. 4 - CARRIED TO SECTION SUMMARY |  |  |  | 0

## 2-5 BILL No. 5
.
ITEM NO | DESCRIPTION | UNIT | QUANTITY | RATE | AMOUNT
BILL No. 5
CEILINGS, PARTITIONS AND ACCESS FLOORING (PROVISIONAL)
(Work Group No. 129 Unless Otherwise Stated)
PREAMBLES
For Preambles refer to the ASAQS "Model Preambles to All Trades", 2008 Edition
NAILED UP CEILINGS
6mm Thick gypsum or other approved ceiling boards with PVC "H" profile jointing strips.
1 | Ceilings including 38 x 38mm sawn softwood brandering at 400mm centres in both directions. | m2 | 577 |  | 0
Approved coved cornices:
2 | 75mm Coved cornices mitred at corners, with splayed heading joints and bed in 'Rhinobed' gypsum plaster and spiked to branders. | m | 251 |  | 0
Trapdoors
3 | Extra over ceiling for 600 x 600mm trap door of 32 x 44mm wrought hardwood rebated framing and 38 x 114mm sawn softwood kerb spiked to rafters, etc. and filled in with matching ceiling board in opening. | No | 10 |  | 0
INSULATIONS
"Aerolite" insulation
4 | 50mm Insulation closely fitted and laid on top of brandering between roof timbers etc | m2 | 577 |  | 0
| SECTION 2 - BILL NO. 5 - CARRIED TO SECTION SUMMARY |  |  |  | 0

## 2-6 BILL No. 6
.
ITEM NO | DESCRIPTION | UNIT | QUANTITY | RATE | AMOUNT
BILL No. 6
FLOOR COVERING (PROVISIONAL)
(Work Group No. 130 Unless Otherwise Stated)
PREAMBLES
For Preambles refer to the ASAQS "Model Preambles to All Trades", 2008 Edition
300 x 300 x 2,5mm Approved vinyl tiles:
1 | On floors. | m2 | 483 |  | 0
Sealers, Etc.
2 | Two coats sealer on floors. | m2 | 448 |  | 0
| SECTION 2 - BILL NO. 6 - CARRIED TO SECTION SUMMARY |  |  |  | 0

## 2-7 BILL No. 7
.
ITEM NO | DESCRIPTION | UNIT | QUANTITY | RATE | AMOUNT
BILL No. 7
IRONMONGERY (PROVISIONAL)
(Work Group No. 132 Unless Otherwise Stated)
PREAMBLES
For Preambles refer to the ASAQS "Model Preambles to All Trades", 2008 Edition
Finishes to ironmongery
Where applicable finishes to ironmongery are indicated by suffixes in accordance with the following list: BS Satin bronze lacquered CH Chromium plated SC Satin chromium plated SE Silver enamelled GE Grey enamelled AS Anodised silver AB Anodised bronze AG Anodised gold ABL Anodised black PB Polished brass PL Polished and lacquered PT Epoxy coated SD Sanded
CABIN HOOKS, ETC
1 | 150mm Chromium plated cabin hook and eye including 70 x 70 x 20mm chamfered hardwood block twice oiled and plugged. | No | 10 |  | 0
LOCKS
Stainless steel Padlock
2 | 40mm Standard padlock | No | 10 |  | 0
Approved Chromium plated
3 | Art 390/313 four lever lockset with striking plate fixed to metal | No | 10 |  | 0
LETTERS, NAMEPLATES, ETC
1,2 Brushed aluminium plate with small rounded corners engraved with 20mm black engrave Helvetica letters / numerals including fixing with and including 4 x countersunk anti-theft screws
4 | 60 x 30mm Plate with letters/numeral, "CLASSROOM 01 - 9" | No | 10 |  | 0
1,2 Brushed aluminium plate with small rounded corners engraved with 25mm black engrave Helvetica letters / numerals including fixing with and including 4 x countersunk anti-theft screws
5 | 150 x 150mm Plate with lettering to read "ADMINISTRATION" | No | 1 |  | 0
6 | 300 x 100mm high Plate with lettering to read "KITCHEN" | No | 1 |  | 0
SUNDRIES
Approved PVC
7 | 38mm Diameter rubber door stop plugged | No | 10 |  | 0
PINNING BOARDS, WRITING BOARDS, PROJECTION SCREENS, ETC
Approved baked enamel chalkboard
8 | Standard vitreous enamelled green chalkboard (SABS Specification CKS 38-1980) 2400 x 1140mm high with chalk rail plugged | No | 8 |  | 0
Aluminium framed pinning board
9 | Bulletin board carpet-aluminium-frame 1200 x 900mm high | No | 1 |  | 0
10 | Bulletin board carpet-aluminium-frame 3600 x 1200mm high | No | 8 |  | 0
| SECTION 2 - BILL NO. 7 - CARRIED TO SECTION SUMMARY |  |  |  | 0

## 2-8 BILL No. 8
.
ITEM NO | DESCRIPTION | UNIT | QUANTITY | RATE | AMOUNT
BILL No. 8
METALWORK (PROVISIONAL)
(Work Group No. 136 Unless Otherwise Stated)
PREAMBLES
For Preambles refer to the ASAQS "Model Preambles to All Trades", 2008 Edition
SUPPLEMENTARY PREAMBLES
Descriptions
Descriptions of bolts shall be deemed to include nuts and washers
Descriptions of expansion anchors and bolts and chemical anchors and bolts shall be deemed to include nuts, washers and mortices in brickwork or concrete
Metalwork described as "holed for bolt(s)" shall be deemed to exclude the bolts unless otherwise described
STEEL COLUMNS AND BEAMS
Hot Dipped Galvanised Mild Steel Columns
1 | 89mm Diameter x 3mm Thick column, 3600mm high overall with one welded to 200 x 200 x 5mm thick base plate embedded 600mm deep into 25MPa/19mm concrete and othe other end closed with 100 x 3mm cover plate and welded to and including 150 x 38 x 150mm U-shape beam support twice holed for and including 4 x M16 bolts | No | 4 |  | 0
HOT DIPPED GALVANISED MILD STEEL
2 | 30 x 30 x 3mm Angle section water bar 880mm long with two 25 x 3mm flat section lugs, 180mm long, with one end welded on to angle section and other end split and fanged and cast in | No | 10 |  | 0
HOT DIPPED GALVANISED GATES AND FRAMES, ETC
Steel Gate
3 | Single gate 877 x 2100mm high cformed of 30 x 30 x 3mm thick hollow section frame with 2No, 30 x 6mm thick flat bar horizontal rails filled in with 10mm diameter solid bar vertical palings complete with lock and fixing hinges as details on Drawing WD-200 | No | 10 |  | 0
HOT-DIPPED GALVANISED PRESSED STEEL DOOR FRAMES
1,2mm Double rebated frames supplied with and including 1,5 pair hinges per leaf suitable for one brick walls
4 | Frame for door 813 x 2032mm high | No | 10 |  | 0
| SECTION 2 - BILL NO. 8 - CARRIED TO SECTION SUMMARY |  |  |  | 0

## 2-9 BILL No. 9
.
ITEM NO | DESCRIPTION | UNIT | QUANTITY | RATE | AMOUNT
BILL No. 9
PLASTERING (PROVISIONAL)
(Work Group No. 142 Unless Otherwise Stated)
PREAMBLES
For Preambles refer to the ASAQS "Model Preambles to All Trades", 2008 Edition
GRANOLITHIC
Untinted granolithic on concrete
1 | 40mm Thick on floors and landings | m2 | 107 |  | 0
SCREED
1:4 Cement mortar screed
2 | 30mm Thick screed laid on concrete to receive vinyl tiles | m2 | 483 |  | 0
INTERNAL PLASTER
1:5 Cement plaster on brickwork
3 | On walls in patches | m2 | 228 |  | 0
4 | On walls | m2 | 348 |  | 0
5 | On narrow widths | m2 | 11 |  | 0
EXTERNAL PLASTER
Cement plaster on brickwork
6 | On walls | m2 | 717 |  | 0
7 | On narrow widths | m2 | 17 |  | 0
| SECTION 2 - BILL NO. 9 - CARRIED TO SECTION SUMMARY |  |  |  | 0

## 2-10 BILL No. 10
.
ITEM NO | DESCRIPTION | UNIT | QUANTITY | RATE | AMOUNT
BILL No. 10
TILING
(Work Group No. 144 Unless Otherwise Stated)
PREAMBLES
The Tenderer is referred to relevant Clauses in the Standard Preambles to All Trades and to the Supplementary Preambles which are incorporated at the front of these Bills of Quantities.
GLAZED CERAMIC WALL TILING
200 x 200 x 4,7mm 'Johnson Matisse MWB4' glazed wall tiles fixed with 'Tal Gold Star 6' rapid setting tile adhesive to plaster (elsewhere measured) with 2mm wide joints continuous in both directions with joints pointed with 'Tal Fine Epoxy Grout' on:
1 | Walls in splashbacks. | m2 | 2 |  | 0
FLOOR TILES
300 x 300 x 7mm 'Johnson Kerastar Jason' ceramic floor tiles fixed with 'Tal Gold Star 6' rapid setting tile adhesive with 6mm wide joints continuous in both directions with joints pointed with 'Tal Fine Epoxy Grout' on:
2 | Floors. | m2 | 35 |  | 0
3 | Narrow widths. | m2 | 4 |  | 0
4 | Cut skirting 150mm high. | m | 51 |  | 0
| SECTION 2 - BILL NO. 10 - CARRIED TO SECTION SUMMARY |  |  |  | 0

## 2-11 BILL No. 11
.
ITEM NO | DESCRIPTION | UNIT | QUANTITY | RATE | AMOUNT
BILL No. 11
PLUMBING AND DRAINAGE (PROVISIONAL)
(Work Group No. 148 Unless Otherwise Stated)
PREAMBLES
For Preambles refer to the ASAQS "Model Preambles to All Trades", 2008 Edition
RAINWATER DISPOSAL
0.8mm Seamless aluminium OGEE or other approved gutter and rainwater pipe system with Colourtech G4 finish
1 | 155 x 100 x 115mm Eaves gutters | m | 115 |  | 0
2 | Extra over eaves gutter for stopped end | No | 20 |  | 0
3 | Extra over eaves gutter for outlet for 76 x 100mm pipe | No | 14 |  | 0
4 | Extra over rainwater pipe for offset bend. | No | 28 |  | 0
5 | 76 x 100mm Fluted rainwater pipes | m | 84 |  | 0
| SECTION 2 - BILL NO. 11 - CARRIED TO SECTION SUMMARY |  |  |  | 0

## 2-12 BILL No. 12
.
ITEM NO | DESCRIPTION | UNIT | QUANTITY | RATE | AMOUNT
BILL No. 12
GLAZING (PROVISIONAL)
(Work Group No. 150 Unless Otherwise Stated)
PREAMBLES
For Preambles refer to the ASAQS "Model Preambles to All Trades", 2008 Edition
GLAZING TO STEEL WITH PUTTY
6,38mm Clear safety glass
1 | Panes exceeding 0,1m2 and not exceeding 0,5m2 | m2 | 45 |  | 0
SUNDRIES
Glazing Certificate
2 | Allow for securing glazing certificate supplied by the supplier | No | 3 |  | 0
| SECTION 2 - BILL NO. 12 - CARRIED TO SECTION SUMMARY |  |  |  | 0

## 2-13 BILL No. 13
.
ITEM NO | DESCRIPTION | UNIT | QUANTITY | RATE | AMOUNT
BILL No. 13
PAINTWORK (PROVISIONAL)
(Work Group No. 152 Unless Otherwise Stated)
PREAMBLES
For Preambles refer to the ASAQS "Model Preambles to All Trades", 2008 Edition
PREPARATORY WORK TO EXISTING WORK
Previously painted plastered surfaces
Surfaces shall be thoroughly washed down and allowed to dry completely before any paint is applied. Blistered or peeling paint shall be completely removed and cracks shall be opened, filled with a suitable filler and finished smooth
Previously painted metal surfaces
Surfaces shall be thoroughly rubbed and cleaned down. Blistered or peeling paint shall be completely removed down to bare metal
Previously painted wood surfaces
Surfaces shall be thoroughly cleaned down. Blistered or peeling paint shall be completely removed and cracks and crevices shall be primed, filled with suitable filler and finished smooth
PAINTWORK ETC TO NEW WORK
ON FLOATED PLASTER
One coat acrylic PVA primer, one universal undercoat and one final coat and two final coats of approved high quality paint
1 | On internal walls | m2 | 577 |  | 0
2 | On external walls | m2 | 717 |  | 0
ON PLASTER BOARD
Treat nail heads and joints with one coat zinc chromate primer and prepare and apply two coats interior quality semi gloss PVA paint
3 | On ceilings and cornices | m2 | 577 |  | 0
ON FIBRE-CEMENT
One coat 'Wall and All Pure Acrylic' thinned 20% and one coat Wall and All Pure Acrylic' or other approved paint
4 | On fascias and barge boards | m2 | 111 |  | 0
ON WOOD
One coat sanding sealer, knot prime and stop and two coats exterior quality approved woodcare varnish:
5 | On doors | m2 | 38 |  | 0
6 | On laminated beam | m2 | 21 |  | 0
One coat sanding sealer, knot prime and stop and two coats interior quality or other approved woodcare varnish:
7 | Skirting and quadrant bead not exceeding 150mm girth. | m | 251 |  | 0
PAINTWORK ETC TO PREVIOUSLY PAINTED WORK
ON FLOATED PLASTER
One coat acrylic PVA primer, one universal undercoat and one final coat and two coats approved high quality paint
8 | On internal walls | m2 | 873 |  | 0
9 | On external walls | m2 | 226 |  | 0
ON FIBRE-CEMENT
One coat 'Wall and All Pure Acrylic' thinned 20% and one coat Wall and All Pure Acrylic' or other approved paint
10 | Fibre cement cills not exceeding 300m wide | m2 | 53 |  | 0
SUNDRIES
Paint Certificate
11 | Allow for securing paint manufacturer's certificate supplied by the manufacturer | No | 3 |  | 0
| SECTION 2 - BILL NO. 13 - CARRIED TO SECTION SUMMARY |  |  |  | 0

## 2-14 Summary
.
SECTION 2 - SUMMARY
ITEM NO | DESCRIPTION | AMOUNT
1 | ALTERATIONS | 0
2 | MASONRY | 0
3 | ROOF COVERINGS | 0
4 | CARPENTRY & JOINERY | 0
5 | CEILINGS, PARTITIONS & ACCESS FLOORING | 0
6 | FLOOR COVERINGS | 0
7 | IRONMONGERY | 0
8 | METALWORK | 0
9 | PLASTERING | 0
10 | TILING | 0
11 | PLUMBING & DRAINAGE | 0
12 | GLAZING | 0
13 | PAINTWORK | 0
| TOTAL - SECTION 2 - CARRIED TO FINAL SUMMARY | 0

## 3-1 BILL No. 1
.
ITEM NO | DESCRIPTION | UNIT | QUANTITY | RATE | AMOUNT
BILL No. 1
V- DRAINS (PROVISIONAL)
PREAMBLES
For Preambles refer to the ASAQS "Model Preambles to All Trades", 2008 Edition
ALTERATIONS
(Work Group No. 102 Unless Otherwise Stated)
REMOVAL OF EXISTING WORK
Breaking up and removing reinforced concrete including cutting off and removing reinforcement
1 | 600mm x 150mm Thick V-drain | m | 220 |  | 0
V- DRAINS (PROVISIONAL)
EXCAVATION, FILLING, ETC
(Work Group No. 104 Unless Otherwise Stated)
Open face excavation in earth over sloping site
2 | Not exceeding 2m deep to reduce levels to final levels under floors etc | m3 | 33 |  | 0
Earth filling supplied by Contractor, spread and levelled in layers not exceeding 300mm deep and compacted to 93% Mod AASHTO.
3 | Approved earth filling carted on by Contractor under solid floors, steps, pavings etc. | m3 | 33 |  | 0
Compaction of surfaces
4 | Compaction of ground surface under floors etc including scarifying for a depth of 100mm, breaking down oversize material, adding suitable material where necessary and compacting to 93% Mod AASHTO density | m2 | 220 |  | 0
REINFORCED CONCRETE CAST AGAINST EXCAVATED SURFACES
(Work Group No. 110 Unless Otherwise Stated)
Class 20/19 concrete
5 | V-shaped channel 1000mm wide x average 130mm thick with rounded salient edges and finished on exposed surfaces with 2:1 cement mortar, laid to falls in panels not exceeding 2000mm long, etc and including all necessary excavation, formwork, filling, etc | m | 220 |  | 0
6 | Extra over 1000mm channel for angles, intersections, ends, dressing into sides of catchpits, etc | No | 30 |  | 0
7 | Rainwater spreader, 1500mm wide at one end and tapering to 1000mm wide at the other, formed of 125mm thick class 20/19 base concrete filled with 16 No. concrete bricks cast into concrete whilst still green and 100 x 150mm high upstand edge beam, all with and including necessary excavation, compaction, formwork, etc. | No | 6 |  | 0
SMOOTH FORMWORK
(Work Group No. 111 Unless Otherwise Stated)
Formwork to sides
8 | Edges, risers, ends and reveals not exceeding 300mm high or wide | m | 220 |  | 0
Expansion joints with 12mm bitumen impregnated softboard between vertical concrete and brick surfaces
9 | 12mm Joints not exceeding 300mm high | m | 220 |  | 0
REINFORCEMENTS
(Work Group No. 114 Unless Otherwise Stated)
Fabric reinforcement
10 | Type 193 fabric reinforcement in concrete surface beds, slabs | m2 | 220 |  | 0
WATERPROOFING
(Work Group No. 120 Unless Otherwise Stated)
Two-part grey polysulphide sealing compound including backing cord, bond breaker, primer, etc
11 | 12 x 12mm In vertical expansion joints including raking out expansion joint filler as necessary | m | 220 |  | 0
| SECTION 3 - BILL NO. 1 - CARRIED TO SECTION SUMMARY |  |  |  | 0

## 3-2 BILL No. 2
.
ITEM NO | DESCRIPTION | UNIT | QUANTITY | RATE | AMOUNT
BILL No. 2
RAINWATER TANK
ALTERATIONS
(Work Group No. 102 Unless Otherwise Stated)
PREAMBLES
For Preambles refer to the ASAQS "Model Preambles to All Trades", 2008 Edition
REMOVAL OF EXISTING WORK
Breaking up and removing reinforced concrete including cutting off and removing reinforcement
1 | 150mm Thick slabs | m2 | 38 |  | 0
2 | 250mm Thick footing | m2 | 18 |  | 0
Breaking down and removing brickwork etc
3 | One brick wall | m2 | 72 |  | 0
Taking out and removing piping, sanitary fittings, etc including disconnecting piping from fittings and making good floor and wall finishes (making good tiling and paintwork elsewhere)
4 | 5000 Litres Jo-Jo tank | No | 6 |  | 0
RAINWATER TANK
EARTHWORKS
(Work Group No. 104 Unless Otherwise Stated)
Excavation in earth not exceeding 2m deep
5 | Trench excavation not exceeding 2m deep | m3 | 36 |  | 0
Extra over excavation in earth for excavation in
6 | Soft rock | m3 | 9 |  | 0
Risk of collapse of excavations
7 | Sides of trench and hole excavation not exceeding 1,5m deep | m2 | 121 |  | 0
Extra over all excavations for carting away
8 | Cart away surplus material to a suitable dumping site to be located by the contractor | m3 | 10 |  | 0
Keeping excavations free of water
9 | Keeping excavations free of all water other than subterranean water | Item | 1 |  | 0
Earth filling of G5 material supplied by the contractor compacted to 95% Mod AASHTO density
10 | Backfilling to trenches, holes, etc | m3 | 8 |  | 0
11 | Filling under water tank slab including leveling and compacting | m3 | 37 |  | 0
Prescribed density tests on filling
12 | "Modified AASHTO Density" test | No | 6 |  | 0
REINFORCED CONCRETE
(Work Group No. 110 Unless Otherwise Stated)
25MPa/19mm concrete
13 | Strip footing | m3 | 10 |  | 0
14 | In surface beds. | m3 | 7 |  | 0
TEST BLOCKS
15 | Making and testing a set of three 150 x 150 x 150mm concrete strength test cube (Provisional) | Sets | 6 |  | 0
REINFORCEMENT
(Work Group No. 114 Unless Otherwise Stated)
High tensile steel reinforcement to structural concrete work
16 | Various diameter bars | t | 0.1 |  | 0
Reinforcement
17 | Type 395 fabric reinforcement in concrete surface beds, slabs, etc. | m2 | 49 |  | 0
BRICKWORK
(Work Group No. 116 Unless Otherwise Stated)
Brickwork of NFX bricks (14 MPa nominal compressive strength) in cement mortar
18 | One brick wall in stretcher bond | m2 | 76 |  | 0
| Brickwork reinforcement |  |  |  | 0
19 | 150mm Wide reinforcement built in horizontally | m | 299 |  | 0
"Corobrik Firelight Satin' or other approved face bricks laid and pointed with recessed horizontal and vertical joints
20 | Extra over ordinary brickwork for facing in stretcher bond with "Corobrik Corngold Satin FBA" or other approved clay facing brick | m2 | 54 |  | 0
21 | Extra over ordinary brickwork for Brick-on-edge header course coping to top of one brick wall, built fair and pointed on top and both edges with "Corobrick Corngold Satin FBA" or other approved facing bricks. | m | 64 |  | 0
Sundries
22 | 30 x 152mm Deep mortar fillet placed around rainwater tank. | m | 68 |  | 0
PLUMBING
(Work Group No. 148 Unless Otherwise Stated)
TAPS, VALVES, ETC
Taps, valves, etc and joints to "Polycop" polypropylene pipes including all necessary adaptors, etc
"Cobra Watertech"
23 | 12mm KM2.203-15 brass demand bibcock | No | 6 |  | 0
TANKS ETC
"Jo-Jo" polyethelene or other approved water tank
24 | 5000 Litre rainwater tank complete with access lid with inlet hole placed in position on concrete slab and anchored with and including four 7mm diameter galvanised steel chain anchors fitted into garden hose protective sleeves with top end of chain secured to tank and bottom end secured to and including 10mm diameter x 650mm girth U-shaped high tensile steel securing lugs, bent to detail and cast into concrete plinth | No | 6 |  | 0
| SECTION 3 - BILL NO. 2 - CARRIED TO SECTION SUMMARY |  |  |  | 0

## 3-3 Summary
.
ITEM NO | DESCRIPTION | AMOUNT
1 | APRONS & V-DRAINS | 0
2 | RAINWATER TANKS | 0
| TOTAL - SECTION 3 - CARRIED TO FINAL SUMMARY | 0

## 4-1 BILL No. 1
.
ITEM NO | DESCRIPTION | UNIT | QUANTITY | RATE | AMOUNT
BILL No. 1
PROVISIONAL SUMS
The following budgetry allowances are for work to be executed by a specialist Sub- Contractor nominated by the Principal Agent
ELECTRICAL INSTALLATION
1 | Allow the sum of R 1 050 000.00 (One Million and Fifty Thousand Rand) for the Electrical Installation | Item | 1 | 1050000 | 1050000
2 | Profit on last if required | % |  | 1050000 | 0
3 | Attendance in connection with Electrical Installations | % |  | 1050000 | 0
MOBILE CLASSROOMS
4 | Allow the sum of R 2 065 000.00 (Two Million and Sixty Five Thousand Rand) for the supply and installation and relocate mobile classrooms (relocation of radius 50km) | Item | 1 | 2065000 | 2065000
5 | Profit on last if required | % |  | 2065000 | 0
6 | Attendance in connection with mobile classrooms | % |  | 2065000 | 0
CLO REMUNERATION
7 | Allow the sum of R 60 000.00 (Sixty Thousand Rand) for the remuneration of the Community Liaison Officer | Item | 1 | 60000 | 60000
8 | Profit on last if required | % |  | 60000 | 0
9 | Attendance in connection with Community Liaison Officer's remuneration | % |  | 60000 | 0
| TOTAL - SECTION 4 - BILL NO. 1 - CARRIED TO FINAL SUMMARY |  |  |  | 3175000

## 5-1 Summary
.
FINAL SUMMARY
ITEM NO | DESCRIPTION | AMOUNT
1 | PRELIMINARIES | 0
2 | CLASSROOM BLOCKS | 0
3 | SITEWORKS | 0
4 | PROVISIONAL SUMS | 3175000
| SUB-TOTAL -1 | 3175000
| Add: CONTINGENCIES (10%) | 317500
| Add: Contract Price Adjustment Provision (CPAP) to be adjusted | 500000
| SUB-TOTAL - 2 | 3992500
| Add: VALUE ADDED TAX (15%) | 598875
| TOTAL - CARRIED TO FORM OF OFFER | 4591375