## Spring Haven
DEVELOPMENT BANK OF SOUTHERN AFRICA
ASBESTOS REPLACEMENT PROGRAM
SPRING HAVEN PRIMARY SCHOOL
PRELIMINARIES
Item No. |  | Unit | QUANTITY | QUANTITY | QUANTITY | QUANTITY | QUANTITY |  | Quantity | Rate | Amount
| SECTION NO. 1 |  | A | G | H | I | K
BILL NO. 1
| PRELIMINARIES |  | 0
| BUILDING AGREEMENT AND PRELIMINARIES |  | 0
| MEANING OF TERMS "TENDER / TENDERER" |  | 0
| Any reference to the words "Tender" or "Tenderer" herein and/or in any other documentation shall be construed to have the same meaning as the words "Bid" or "Bidder" |  | 0
| PRELIMINARIES |  | 0
| The JBCC Preliminaries, May 2008 edition for use with the JBCC Principal Building Agreement Edition 4, March 2008 is taken to be incorporated herein. The tenderer is deemed to have referred to these documents for the full intent and meaning of each clause. These clauses are referred to by number and heading only. |  | 0
Where standard clauses or options are not applicable to the contract such modifications or corrections as are necessary are given under each relevant clause. Where an item is not relevant to this specific contract such item is marked. "N/A" signifying "Not Applicable".
| PRICING OF PRELIMINARIES |  | 0
| Should Option A, as set out in clause B10.3.1 hereinafter be used for the adjustment of preliminaries then each item priced is to be allocated to one or more of the three categories Fixed, Value Related or Time Related and the respective amounts entered in the spaces provided under each item. |  | 0
| Items not priced in these Preliminaries shall be deemed to be included elsewhere in these Bills of Quantities. |  | 0
| SECTION A: JBCC PRINCIPAL BUILDING |  | 0
AGREEMENT
| DEFINITIONS |  | 0
A1 DEFINITIONS AND INTERPRETATION
Clause 1.0 Clause
1.1 Definition of "Commencement Date" is added:
| "COMMENCEMENT DATE" means the date that the |  | 0
agreement, made in terms of the Form of Offer and
Acceptance, comes into effect.
| Clause 1.1 Definition of "ConstructionGuarantee" is amended by replacing it with the following: |  | 0
"CONSTRUCTION GUARANTEE" means a guarantee at call obtained by the contractor from an institution approved by the employer in termsof the employer's construction guarantee form as selected in the schedule.
| "CONSTRUCTION PERIOD" means the period commencing on the commencement date and ending on the date of practical completion. |  | 0
R
Carried to Collection
Section No. 1
Bill No. 1
Preliminaries
| Spring Haven Primary School | [6 empty] | Bill No. 2
| -1- | [6 empty] | Alterations
RFP182/2018
DEVELOPMENT BANK OF SOUTHERN AFRICA
ASBESTOS REPLACEMENT PROGRAM
SPRING HAVEN PRIMARY SCHOOL
Item No. |  | Unit | QUANTITY | QUANTITY | QUANTITY | QUANTITY | QUANTITY |  | Quantity | Rate | Amount
| Clause 1.1 Definition of ''Corrupt Practice'' is added: |  | 1
'CORRUPT PRACTICE'' means the offering, giving,receiving or soliciting of anything of value to influence the action of a public official in the procurement process or in contract execution.
Clause 1.1 Definition of ''Fraudulent Practice'' is added:
'FRAUDULENT PRACTICE'' means the misrepresentation of facts in order to influence a procurement process or the execution of a contract to the detriment of any tenderer and includes collusive practice among tenderers (prior to or after the tender submission) designed to establish tender prices at artificial non-competitive levels and to deprive the tenderer of the benefits of free and open competition.
| Clause 1.1 Definition of "Interest" is amended by replacing it with the following: |  | 0
| INTEREST means the interest rates applicable on this contract, whether specifically indicated in the relevant clauses or not, will be the rate as determined by the Minister of Finance,from time to time,in terms of section 80(1)(b) of the Finance Management Act,1999 (Act No.1 of 1999). |  | 0
| Clause 1.1 Definition of ''Principal Agent'' is amended by replacing it with the following |  | 0
| 'PRINCIPAL AGENT'' means the person or entity appointed by the employer and named in the schedule. In the event of a principal agent not being appointed, then all the duties and obligations of a principal agent as detailed in the agreement shall be fulfilled by a representative of the employer as named in the schedule. |  | 0
Clause 1.1 Definition of "Security" is amended by replacing it with the following:
'SECURITY'' means the form of security provided by the employer of contractor, as stated in the schedule, from which the contractor or employer may recover expenses or loss.
Clause 1.6 is amended by replacing the words "prepaid registered post, telefaf or e-mail'' with ''prepaid registered post or telefax'' in respect of interest owed to the employer, the interest rate as determined by the Minister of Finance, from time to time, in terms of section 80(1)(b) of the Public Finance Management Act, 1999 (Act No. 1 of 1999), will apply.
| Clause 1.6.4 is amended by replacing it with the following: |  | 0
1 | No clause |  | 1
| Fixed:____________ Value related:____________ Time | Item
related:____________
| OBJECTIVE AND PREPARATION |  | 0
| A2 OFFER, ACCEPTANCE AND PERFORMANCE |  | Item
2 | Clause 2.0
Fixed:____________ Value related:____________ Time
| related:____________ | Item
R
Carried to Collection
Section No. 1
Bill No. 1
Preliminaries
| Spring Haven Primary School | [6 empty] | Bill No. 2
| -2- | [6 empty] | Alterations
DEVELOPMENT BANK OF SOUTHERN AFRICA
ASBESTOS REPLACEMENT PROGRAM
SPRING HAVEN PRIMARY SCHOOL
Item No. |  | Unit | QUANTITY | QUANTITY | QUANTITY | QUANTITY | QUANTITY |  | Quantity | Rate | Amount
| A3 DOCUMENTS |  | Item
Clause 3.0
Clause 3.7 is amended by the addition of the following:
3 | The contractor shall supply and keep a copy of the JBCC Series 2000 Principal Building Agreement and Preliminaries applicable to this contract on the site, to which the employer, principal agent and agents shall have access at all times
Fixed:____________ Value related:____________ Time
| related:____________ | Item
| A4 DESIGN RESPONSIBILITY |  | Item
4 | Clause 4.0
Fixed:____________ Value related:____________ Time
| related:____________ | Item
| A5 EMPLOYERS AGENTS |  | Item
5 | Clause 5.0 (See notes to Tenders)
Clause 5.1.2 is amended to include clauses 32.6.3, 34.3 and 34,4
Fixed:____________ Value related:____________ Time
| related:____________ | Item
| A6 SITE REPRESENTATIVE |  | Item
6 | Clause 6.0
Fixed:____________ Value related:____________ Time
| related:____________ | Item
| A7 COMPLIANCE WITH REGULATIONS |  | Item
7 | Clause 7.0
Note: The provisions herein include inter alia, compliance with all the requirements set out in the Construction Regulations, 2008 issued under the Occupational Health and Safety Act, 1993 (Act No 85 of 1993), and in particular with Regulation 5(1) requiring the compilation of a health and safety plan, as well as
Regulation 6(1) requiring the appointment of a construction supervisor
See also clause C10 of Section C - Specific Preliminaries
Fixed:____________ Value related:____________ Time
| related:____________ | Item
| A8 WORKS RISK |  | Item
8 | Clause 8.0
Fixed:____________ Value related:____________ Time
| related:____________ | Item
R
Carried to Collection
Section No. 1
Bill No. 1
Preliminaries
| Spring Haven Primary School | [6 empty] | Bill No. 2
| -3- | [6 empty] | Alterations
DEVELOPMENT BANK OF SOUTHERN AFRICA
ASBESTOS REPLACEMENT PROGRAM
SPRING HAVEN PRIMARY SCHOOL
Item No. |  | Unit | QUANTITY | QUANTITY | QUANTITY | QUANTITY | QUANTITY |  | Quantity | Rate | Amount
| A9 INDEMNITIES |  | Item
9 | Clause 9.0
Fixed:____________ Value related:____________ Time
| related:____________ | Item
| A10 WORKS INSURANCES |  | Item
10 | Clause 10.0
Clause 10.0 is amended by the addition of the following clauses:
| 10.5 Damage to the Works |  | 0
(a) | Without in any way limiting the contractors obligations in terms of the contract, the contractor shall bear the full risk of damage to and/or destruction of the works by whatever cause during construction of the works and hereby indemnifies and holds harmless the employer against any such damage. The contractor shall take such precautions and security measures and other steps for the protection and security of the works as the contractor may deem necessary
(b) | The contractor shall at all times proceed immediately to remove or dispose of any debris arising from damage to or destruction of the works and to rebuild, restore, replace and/or repair the works |  | CONT
(c) | The employer shall carry the risk of damage to or destruction of the works and material paid for by the employer that is the result of the excepted risks as set out in 10.6 |  | CONT
(d) | Where the employer bears the risk in terms of this |  | CONT
contract, the contractor shall, if requested to do so,
reinstate any damage or destroyed portions of the
works and the costs of such reinstatement shall be
measured and valued in terms of 32.0 hereof 10.6 Injury to Persons or loss of or damage to Properties
(a) | The contractor shall be liable for and hereby indemnifies the employer against any liability, loss, claim or proceeding whether arising in common law or by statute, consequent upon personal injuries to or the death of any person whomsoever arising out of or in the course of or caused by the execution of the works unless due to any act or neglect of any person for whose actions the employer is legally liable works unless due to any act or neglence of any person
(a) | The contractor shall be liable for and hereby indemnifies the employer against any liability, loss,claim or proceeding wether arising in common law or by statute, consequence upon personal injuries to or the death of any person whomsoever arising out of or in the course of or caused by the execution of the for whose actions the employer is legally liable |  | CONT
(b) | The contractor shall be liable for and hereby |  | CONT
indemnifies the employer against any liability, loss,
claim or proceeding consequent upon loss of or
damage to any moveable or immovable or personal
property or property contiguous to the site, whether
belonging to or under the control of the employer or
any other body or person, arising out of or in the course of or by reason of the execution of the works unless due to any act or neglect of any person for whose actions the employer is legally liable
R
Carried to Collection
Section No. 1
Bill No. 1
Preliminaries
| Spring Haven Primary School | [6 empty] | Bill No. 2
| -4- | [6 empty] | Alterations
DEVELOPMENT BANK OF SOUTHERN AFRICA
ASBESTOS REPLACEMENT PROGRAM
SPRING HAVEN PRIMARY SCHOOL
Item No. |  | Unit | QUANTITY | QUANTITY | QUANTITY | QUANTITY | QUANTITY |  | Quantity | Rate | Amount
(c) | The contractor shall, upon receiving a contract |  | CONT
instruction from the principal agent, cause the same
to be made good in a perfect and workmanlike manner
at his own cost and in default thereof the employer
shall be entitled to cause it to be made good and to
recover the cost thereof from the contractor or to
deduct the same from amounts due to the contractor
(d) | The contractor shall be responsible for the |  | CONT
protection and safety of such portions of the premises
placed under his control by the employer for the
purpose of executing the works until the issue of the
certificate of practical completion
(e) | Where the execution of the works involves the risk |  | CONT
of removal of or interference with support to adjoining
properties including land or structures or any structuresto be altered or added to, the contractor shall and will remain adequately insured or insured against the death of or injury to persons or damage to such property consequent on such removal or interference with the support until such portion of the works has been completed
(f) | The contractor shall at all times proceed immediately at his own cost to remove or dispose of any debris and to rebuild, restore, replace and/or repair such property and to execute the works 10.7 High risk insurance |  | CONT
In the event of the project being executed in a geological areaclassified as a High Risk Area, that is an area which is subject to highly unstable subsurface conditions that might result in catastrophic ground movement evident by sinkhole or doline formation the following will apply:
| 10.7.1 Damage to the works |  | 0
The contractor shall, from the commencement date of the works until the date of the certificate of practical completion bear the full risk of and hereby indemnifies and holds harmless the employer against any damage to and/or destruction of the works consequent upon a catastrophic ground movement as mentioned above. The contractor shall take such precautions and security measures and other steps for the protection of the works as he may deem necessary
| When so instructed to do so by the principal agent, the contractor shall proceed immediately to remove and/or dispose of any debris arising from damage to or destruction of the works and to rebuild, restore, replace and/or repair the works, at the contractorÆs own costs |  | 0
| 10.7.2 Injury to persons or loss of or damage to property |  | 0
The contractor shall be liable for and hereby indemnifies and holds harmless the employer against any liability, loss, claim or proceeding arising at any time during the period of the contract whether arising in common law or by statute, consequent upon personal injuries to or the death of any person whomsoever resulting from, arising out of or caused by a catastrophic ground movement as mentioned above
R
Carried to Collection
Section No. 1
Bill No. 1
Preliminaries
| Spring Haven Primary School | [6 empty] | Bill No. 2
| -5- | [6 empty] | Alterations
DEVELOPMENT BANK OF SOUTHERN AFRICA
ASBESTOS REPLACEMENT PROGRAM
SPRING HAVEN PRIMARY SCHOOL
Item No. |  | Unit | QUANTITY | QUANTITY | QUANTITY | QUANTITY | QUANTITY |  | Quantity | Rate | Amount
| The contractor shall be liable for and hereby indemnifies theemployer against any and all liability, loss, claim or proceeding consequent upon loss of or damage to any moveable or immovable or personal property or property contiguous to the site, whether belonging to or under the control of the employer or any other body or person whomsoever arising out of or caused by a catastrophic ground movement, as mentioned above, which occurred during the period of the contract |  | 0
| 10.7.3 It is the responsibility of the contractor to ensure that he has adequate insurance to cover his risk and liability as mentioned in 10.7.1 and 10.7.2. Without limiting the contractors obligations in terms of the contract, the contractor shall, within twenty-one (21) calendar days of the commencement date but before commencement of the works , submit to the employer proof of such insurance policy, if requested to do so |  | 0
| 10.7.4 The employer shall be entitled to recover any and all losses and/or damages of whatever nature suffered or incurred consequent upon the contractors default of his obligations as set out in 10.7.1; 10.7.2 and 10.7.3. Such losses or damages may be recovered from the contractor or by deducting the same from any amounts still due under this contract or under any other contract presently or hereafter existing between the employer and the contractor and for this purpose all these contracts shall be considered one indivisible whole |  | 0
Fixed:____________ Value related:____________ Time
| related:____________ | Item
| A11 LIABILITY INSURANCES |  | Item
11 | Clause 11.0
Fixed:____________ Value related:____________ Time
| related:____________ | Item
| A12 EFFECTING INSURANCES |  | Item
12 | Clause 12.0
Fixed:____________ Value related:____________ Time
| related:____________ | Item
13 | A13 No clause |  | N/A
| A14 SECURITY |  | Item
14 | Clause 14.0
Clauses 14.1 - 14.8 are amended by replacing them with the following:
| 14.1 In respect of contracts with a contract sum up to R1 million, the security to be submitted by the contractor to the employer will be as a payment reduction of five per cent (5%) of the value certified in the payment certificate (excluding VAT) |  | 0
| 14.1.1 The payment reduction of the value certified in a |  | 0
payment certificate shall be mutatis mutandi in terms of 31.8(A)
R
Carried to Collection
Section No. 1
Bill No. 1
Preliminaries
| Spring Haven Primary School | [6 empty] | Bill No. 2
| -6- | [6 empty] | Alterations
DEVELOPMENT BANK OF SOUTHERN AFRICA
ASBESTOS REPLACEMENT PROGRAM
SPRING HAVEN PRIMARY SCHOOL
Item No. |  | Unit | QUANTITY | QUANTITY | QUANTITY | QUANTITY | QUANTITY |  | Quantity | Rate | Amount
| 14.1.2 The employer shall be entitled to recover expense and loss from the payment reduction in terms of 33.0 provided that the employer complies with the provisions of 33.4 in which event the employers entitlement shall take precedence over his obligations to refund the payment reduction security or portions thereof to the contractor |  | 0
| 14.2 In respect of contracts with a contract sum above R1 million, the contractor shall have the right to select the security to be provided in terms of 14.3, 14.4, 14.5, 14.6, or 14.7 as stated in the schedule. Such security shall be provided to the employer within twenty-one (21) calendar days from commencement date. Should the contractor fail to select the security to be provided or should the contractor fail to provide the employer with the selected security within twenty-one (21) calendar days from commencement date, the security in terms of 14.7 shall be deemed to have been selected. |  | 0
| 14.3 Where security as a cash deposit of ten per cent (10%) of the contract sum (excluding VAT) has been selected: |  | 0
| 14.3.1 The contractor shall furnish the employer with a cash deposit equal in value to ten per cent (10%) of the contract sum (excluding VAT) within twenty-one (21) calendar days from commencement date14.3.2 Within twenty-one (21) calendar days of the date of practical completion of the works the employer shall reduce the cash deposit to an amount equal to three per cent (3%) of the contract value (excluding VAT), and refund the balance to the contractor |  | 0
| 14.3.3 Within twenty-one (21) calendar days of the date of final completion of the works the employer shall reduce the cash deposit to an amount equal to one per cent (1%) of the contract value (excluding VAT) and refund the balance to the contractor |  | 0
| 14.3.4 On the date of payment of the amount in the final payment certificate, the employer shall refund the remainder of the cash deposit to the contractor |  | 0
| 14.3.5 The employer shall be entitled to recover expense and loss from the cash deposit in terms of 33.0 provided that the employer complies with the provisions of 33.4 in which event the employers entitlement shall take precedence over his obligations to refund the cash deposit security or portions obligations to refund the cash deposit security or portions thereof to the contractor |  | 0
| 14.3.6 The parties expressly agree that neither the employer nor the contractor shall be entitled to cede the rights to the deposit to any third party |  | 0
| 14.4 Not applicable |  | 0
| 14.5 Where security as a fixed construction guarantee of five per cent (5%) of the contract sum (excluding VAT) and a five per cent (5%) payment reduction of the value certified in the payment certificate (excluding VAT) has been selected: |  | 0
| 14.5.1 The contractor shall furnish a fixed construction guarantee to the employer equal in value to five per cent (5%) of the contract sum (excluding VAT) |  | 0
| 14.5.2 The fixed construction guarantee shall come into force on the date of issue and shall expire on the date of practical completion |  | 0
R
Carried to Collection
Section No. 1
Bill No. 1
Preliminaries
| Spring Haven Primary School | [6 empty] | Bill No. 2
| -7- | [6 empty] | Alterations
DEVELOPMENT BANK OF SOUTHERN AFRICA
ASBESTOS REPLACEMENT PROGRAM
SPRING HAVEN PRIMARY SCHOOL
Item No. |  | Unit | QUANTITY | QUANTITY | QUANTITY | QUANTITY | QUANTITY |  | Quantity | Rate | Amount
| 14.5.3 The employer shall return the fixed construction guarantee to the contractor within fourteen (14) calendar days of it expiring |  | 0
| 14.5.4 The payment reduction of the value certified in a payment certificate shall be in terms of 31.8 (A) and 34.8 |  | 0
| 14.5.5 Where the employer has a right of recovery against the contractor in terms of 33.0, the employer shall be entitled to issue a written demand in terms of the fixed construction guarantee or may recover from the payment reduction or may do both |  | 0
| 14.6 Where security as a cash deposit of five per cent (5%) of the contract sum (excluding VAT) and a payment reduction of five per cent (5%) of the value certified in the payment certificate (excluding VAT) has been selected: |  | 0
| 14.6.1 The contractor shall furnish the employer with a cash deposit equal in value to five per cent (5%) of the contract sum (excluding VAT) within twenty-one (21) calendar days from commencement date |  | 0
| 14.6.2 Within twenty-one (21) calendar days of the date of practical completion of the works the employer shall refund the cash deposit in total to the contractor |  | 0
| 14.6.3 The payment reduction of the value certified in apayment certificate shall be mutatis mutandi in terms of 31.8(A) |  | 0
| 14.6.4 Where the employer has a right of recovery against the contractor in terms of 33.0, the employer may issue a written notice in terms of 33.4 or may recover from the payment reduction or may do both |  | 0
| 14.7 Where security as a payment reduction of ten per cent (10%) of the value certified in the payment certificate (excluding VAT) has been selected: |  | 0
| 14.7.1 The payment reduction of the value certified in a |  | 0
payment certificate shall be mutatis mutandi in terms of 31.8(B)
| 14.7.2 The employer shall be entitled to recover expense and loss from the payment reduction in terms of 33.0 provided that the employer complies with the provisions of 33.4 in which event the employers entitlement shall take precedence over his obligations to refund the payment reduction or portions thereof to the contractor |  | 0
| 14.8 Payments made by the guarantor to the employer in terms of the fixed or variable construction guarantee shall not prejudice the rights of the employer or contractor in terms of this agreement |  | 0
R
Carried to Collection
Section No. 1
Bill No. 1
Preliminaries
| Spring Haven Primary School | [6 empty] | Bill No. 2
| -8- | [6 empty] | Alterations
DEVELOPMENT BANK OF SOUTHERN AFRICA
ASBESTOS REPLACEMENT PROGRAM
SPRING HAVEN PRIMARY SCHOOL
Item No. |  | Unit | QUANTITY | QUANTITY | QUANTITY | QUANTITY | QUANTITY |  | Quantity | Rate | Amount
| 14.9 Should the contractor fail to furnish the security in terms of 14.2, the employer, in his sole discretion and without notification to the contractor, is entitled to change the notification to the contractor, is entitled to change the notification to the contractor, is entitled to change the contractors selected form of security to that of a ten per cent (10%) payment reduction of the value certified in the payment certificate (excluding VAT), whereafter 14.7 shall be applicable |  | 1
Fixed:____________ Value related:____________ Time
| related:____________ | Item
EXECUTION
A15 PREPARATION FOR AND EXECUTION OF THE
WORKS
15 | Clause 15.0
Clause 15.1.1 is amended by replacing it with:
No Clause
| Clause 15.1 is amended by the addition of the following clause: |  | 0
15.1.4 An acceptable health and safety plan, required in terms of the Occupational Health and Safety Act, 1993 (Act 85 of 1993), within twenty-one (21) calendar days of commencement date
| Clause 15.2.1 is amended by replacing it with the following clause: |  | 0
| Give the contractor possession of the site within ten (10) working days of the contractor complying with the terms of 15.1.2 and 15.1.4 |  | 0
Fixed:____________ Value related:____________ Time
| related:____________ | Item
| A16 ACCESS TO THE WORKS |  | Item
16 | Clause 16.0
Fixed:____________ Value related:____________ Time
| related:____________ | Item
| A17 CONTRACT INSTRUCTIONS |  | Item
17 | Clause 17.0
Fixed:____________ Value related:____________ Time
| related:____________ | Item
| A18 SETTING OUT OF THE WORKS |  | Item
18 | Clause 18.0
Fixed:____________ Value related:____________ Time
| related:____________ | Item
R
Carried to Collection
Section No. 1
Bill No. 1
Preliminaries
| Spring Haven Primary School | [6 empty] | Bill No. 2
| -9- | [6 empty] | Alterations
DEVELOPMENT BANK OF SOUTHERN AFRICA
ASBESTOS REPLACEMENT PROGRAM
SPRING HAVEN PRIMARY SCHOOL
Item No. |  | Unit | QUANTITY | QUANTITY | QUANTITY | QUANTITY | QUANTITY |  | Quantity | Rate | Amount
| A19 ASSIGNMENT |  | Item
19 | Clause 19.0
Fixed:____________ Value related:____________ Time
| related:____________ | Item
| A20 NOMINATED SUB-CONTRACTORS |  | Item
20 | Clause 20.0
Clause 20.1.3 is amended by replacing it with the following:
No Clause
Note: See item B9.1 hereinafter for adjustment of attendance on nominated subcontractors executing work allowed for under provisional sums
Fixed:____________ Value related:____________ Time
| related:____________ | Item
| A21 SELECTED SUBCONTRACTORS |  | Item
21 | Clause 21.0
Clause 21 is amended by replacing it with:
No Clause
Fixed:____________ Value related:____________ Time
| related:____________ | Item
| A22 EMPLOYERS DIRECT CONTRACTORS |  | Item
22 | Clause 22.0
Fixed:____________ Value related:____________ Time
| related:____________ | Item
| A23 CONTRACTOR'S DOMESTIC SUBCONTRACTORS |  | Item
23 | Clause 23.0
Fixed:____________ Value related:____________ Time
| related:____________ | Item
| COMPLETION |  | 0
| A24 PRACTICAL COMPLETION |  | Item
24 | Clause 24.0
Fixed:____________ Value related:____________ Time
| related:____________ | Item
| A25 WORK'S COMPLETION |  | Item
25 | Clause 25.0
Fixed:____________ Value related:____________ Time
| related:____________ | Item
R
Carried to Collection
Section No. 1
Bill No. 1
Preliminaries
| Spring Haven Primary School | [6 empty] | Bill No. 2
| -10- | [6 empty] | Alterations
DEVELOPMENT BANK OF SOUTHERN AFRICA
ASBESTOS REPLACEMENT PROGRAM
SPRING HAVEN PRIMARY SCHOOL
Item No. |  | Unit | QUANTITY | QUANTITY | QUANTITY | QUANTITY | QUANTITY |  | Quantity | Rate | Amount
| A26 FINAL COMPLETION |  | Item
26 | Clause 26.0
Fixed:____________ Value related:____________ Time
| related:____________ | Item
| A27 LATENT DEFECTS LIABILITY PERIOD |  | Item
27 | Clause 27.0
Fixed:____________ Value related:____________ Time
| related:____________ | Item
| A28 SECTIONAL COMPLETION |  | Item
28 | Clause 28.0
Fixed:____________ Value related:____________ Time
| related:____________ | Item
| A29 REVISION OF DATE FOR PRACTICAL |  | Item
COMPLETION
29 | Clause 29.0
Fixed:____________ Value related:____________ Time
| related:____________ | Item
| A30 PENALTY FOR NON-COMPLETION |  | Item
30 | Clause 30.0
Fixed:____________ Value related:____________ Time
| related:____________ | Item
| PAYMENT |  | 0
| A31 INTERIM PAYMENT TO THE CONTRACTOR |  | Item
Clause 31.0
| Clause 31.8 is amended by replacing it with the following two alternative clauses: |  | 0
| Alternative A |  | 0
31.8(A) Where a security is selected in terms of 14.1; 14.5 or 14.6, the value of the works in terms of 31.4.1 and materials and goods in terms of 31.4.2 shall be certified in full. The value certified shall be subject to the following percentage adjustments:
| 31.8(A).1 Ninety-five per cent (95%) of such value in interim payment certificates issued up to the date of practical completion |  | 0
| 31.8(A).2 Ninety-seven per cent (97%) of such value in interim payment certificates issued on the date of practical completion and up to but excluding the date of final completion |  | 0
| 31.8(A).3 Ninety-nine per cent (99%) of such value in interim payment certificates issued on the date of final completion and up to but excluding the final payment certificate in terms of 34.6 |  | 0
R
Carried to Collection
Section No. 1
Bill No. 1
Preliminaries
| Spring Haven Primary School | [6 empty] | Bill No. 2
| -11- | [6 empty] | Alterations
DEVELOPMENT BANK OF SOUTHERN AFRICA
ASBESTOS REPLACEMENT PROGRAM
SPRING HAVEN PRIMARY SCHOOL
Item No. |  | Unit | QUANTITY | QUANTITY | QUANTITY | QUANTITY | QUANTITY |  | Quantity | Rate | Amount
| 31.8(A).4 One hundred per cent (100%) of such value in the final payment certificate in terms of 34.6 except where the amount certified is in favour of the employer. In such an event the payment reduction shall remain at the adjustment level applicable to the final payment certificate |  | 0
| Alternative B |  | 0
| 31.8(B) Where security is a payment reduction in terms of 14.7 the value of the works in terms of 31.4.1 and materials and goods in terms of 31.4.2 shall be certified in full. The value certified shall be subject to the following percentage adjustments: |  | 0
| 31.8(B).1 Ninety per cent (90%) of such value in interim payment certificates issued up to the date of practical completion |  | 0
| 31.8(B).2 Ninety-seven per cent (97%) of such value in interim payment certificates issued on the date of practical completion and up to but excluding the date of final completion |  | 0
| 31.8(B).3 Ninety-nine per cent (99%) of such value in interim payment certificates issued on the date of final completion and up to but excluding the final payment certificate in terms of 34.6 |  | 0
| 31.8(B).4 One hundred per cent (100%) of such value in the final payment certificate in terms of 34.6 except where the amount certified is in favour of the employer. In such an event the payment reduction shall remain at the adjustment level applicable to the final payment certificate |  | 0
| Clause 31.12 is amended by deleting the following: |  | 0
| Payment shall be subject to the employer giving the |  | 0
contractor a tax invoice for the amount due
Fixed:____________ Value related:____________ Time
related:____________
Item
A32 ADJUSTMENT TO THE CONTRACT VALUE
32 | Clause 32.0
Clauses 32.5.1, 32.5.4 and 32.5.7 are amended by the addition of the following at the end of the sentence:
"due to no fault of the contractor"
Fixed:____________ Value related:____________ Time
| related:____________ | Item
A33 RECOVERY OF EXPENSE AND LOSS
33 | Clause 33.0
Fixed:___________Value related:__________Time
| related:____________ | Item
R
Carried to Collection
Section No. 1
Bill No. 1
Preliminaries
| Spring Haven Primary School | [6 empty] | Bill No. 2
| -12- | [6 empty] | Alterations
DEVELOPMENT BANK OF SOUTHERN AFRICA
ASBESTOS REPLACEMENT PROGRAM
SPRING HAVEN PRIMARY SCHOOL
Item No. |  | Unit | QUANTITY | QUANTITY | QUANTITY | QUANTITY | QUANTITY |  | Quantity | Rate | Amount
| A34 FINAL ACCOUNT AND FINAL PAYMENT |  | Item
34 | Clause 34.0
Clause 34.1 is amended by removing "#" next to 34.1
Clause 34.2 is amended by removing "#" next to 34.2
Clause 34.8 is amended by deleting the words where security as a fixed construction guarantee in terms of 14.4 has been selected or where payment reduction has been applied in terms of 14.7.1
Clause 34.13 is amended by replacing "seven (7) calender days" with "twenty one (21) calender days" and deleting the words "subject to the employer giving the contractor a tax invoice for the amount due.
Fixed:____________ Value related:____________ Time
| related:____________ | Item
| A35 PAYMENT TO OTHER PARTIES |  | Item
35 | Clause 35.0
Fixed:____________ Value related:____________ Time
| related:____________ | Item
CANCELLATION
A36 CANCELLATION BY EMPLOYER - CONTRACTORS
DEFAULT
36 | Clause 36.0
Clause 36.3 is amended by removing the reference to No clause and replacing the words principal agent with employer
Clause 36.0 is amended by the addition of the following clause:
Clause 36.1.3 refuses or neglects to comply strictly with any of
the conditions of contract.
Clause 36.1.4 estate being sequestrated, liquidated or surrendered in terms insolvency laws in force within the Republic of South Africa.
36.1.5 in the judgement of the employer, has engaged in corrupt or fraudulent practices in competing for or in executing the contract.
Clause 36.3 is amended by removing the reference to "No clause" and replacing the words "principal agent" with "employer".
R
Carried to Collection
Section No. 1
Bill No. 1
Preliminaries
| Spring Haven Primary School | [6 empty] | Bill No. 2
| -13- | [6 empty] | Alterations
DEVELOPMENT BANK OF SOUTHERN AFRICA
ASBESTOS REPLACEMENT PROGRAM
SPRING HAVEN PRIMARY SCHOOL
Item No. |  | Unit | QUANTITY | QUANTITY | QUANTITY | QUANTITY | QUANTITY |  | Quantity | Rate | Amount
Clause 36.0 is amended by the addition of the following clause:
| 36.7 Notwithstanding any clause to the contrary, on cancellation of this agreement either by the employer or the contractor; or for any reason whatsoever, the contractor shall on written instruction, discontinue with the works on a date stated and withdraw himself from the site. The contractor shall not be entitled to refuse to withdraw from the works on the grounds of any lien or right of retention or on the grounds of any other right whatsoever |  | 0
Fixed:____________ Value related:____________ Time
| related:____________ | Item
A37 CANCELLATION BY EMPLOYER LOSS AND
DAMAGE
37 | Clause 37.0
| Clause 37.0 is amended by the addition of the following clause: |  | 0
37.5 Notwithstanding any clause to the contrary, on cancellation of this agreement either by the employer or the contractor; or for any reason whatsoever, the contractor shall on written instruction, discontinue with the works on a date stated and withdraw himself from the site. The contractor shall not be entitled to refuse to withdraw from the works on the grounds of any lien or right of retention or on the grounds of any other right whatsoever
Fixed:____________ Value related:____________ Time
| related:____________ | Item
A38 CANCELLATION BY CONTRACTOR - EMPLOYERS
DEFAULT
38 | Clause 38.0
Clause 38.0 is amended by the addition of the following clause:
| 38.7 Notwithstanding any clause to the contrary, on cancellation of this agreement either by the employer or the contractor; or for any reason whatsoever, the contractor shall on written instruction, discontinue with the works on a date stated and withdraw himself from the site. The contractor shall not be entitled to refuse to withdraw from the works on the grounds of any lien or right of retention or on the grounds of any other right whatsoever |  | 0
Fixed:____________ Value related:____________ Time
| related:____________ | Item
| A39 CESSATON - CANCELLATION OF THE WORKS |  | Item
39 | Clause 39.0
Fixed:____________ Value related:____________ Time
| related:____________ | Item
R
Carried to Collection
Section No. 1
Bill No. 1
Preliminaries
| Spring Haven Primary School | [6 empty] | Bill No. 2
| -14- | [6 empty] | Alterations
DEVELOPMENT BANK OF SOUTHERN AFRICA
ASBESTOS REPLACEMENT PROGRAM
SPRING HAVEN PRIMARY SCHOOL
Item No. |  | Unit | QUANTITY | QUANTITY | QUANTITY | QUANTITY | QUANTITY |  | Quantity | Rate | Amount
| A40 DISPUTE SETTLEMENT |  | Item
40 | Clause 40.0
Clause 40.2.2 is amended by replacing one (1) year with three (3) years
Clause 40.6 is amended by removing the reference to:
No clause
Clause 40.7.1 is amended by replacing (10) with (15) and by the addition of the following:
Whether or not mediation resolves the dispute, the parties shall bear their own cost concerning the mediation and equally share the costs of the mediator and related costs
Fixed:____________ Value related:____________ Time
| related:____________ | Item
| SUBSTITUTE PROVISIONS |  | 0
| A41 STATE CLAUSES |  | Item
41 | Clause 41.0
Fixed:____________ Value related:____________ Time
| related:____________ | Item
CONTRACT VARIABLES
THE SCHEDULE (F Contract data)
| A42 PRE-TENDER INFORMATION |  | Item
42 | Clause 42.0
Tenderers are referred to the document C1.2 refer to Notes to Tenderers (EC) for variables pertaining to this contract
Fixed:____________ Value related:____________ Time
| related:____________ | Item
| SECTION B: JBCC PRELIMINARIES |  | 0
| DEFINITIONS AND INTERPRETATION |  | 0
43 | Definitions and interpretation |  | 0
Fixed:____________ Value related:____________ Time
| related:____________ | Item
| DOCUMENTS |  | 0
44 | Checking of documents |  | 0
Fixed:____________ Value related:____________ Time
| related:____________ | Item
45 | Provisional bills of quantities |  | 0
Fixed:____________ Value related:____________ Time
| related:____________ | Item
R
Carried to Collection
Section No. 1
Bill No. 1
Preliminaries
| Spring Haven Primary School | [6 empty] | Bill No. 2
| -15- | [6 empty] | Alterations
DEVELOPMENT BANK OF SOUTHERN AFRICA
ASBESTOS REPLACEMENT PROGRAM
SPRING HAVEN PRIMARY SCHOOL
Item No. |  | Unit | QUANTITY | QUANTITY | QUANTITY | QUANTITY | QUANTITY |  | Quantity | Rate | Amount
46 | Availability of construction documentation |  | 0
Fixed:____________ Value related:____________ Time
| related:____________ | Item
47 | Interests of agents |  | 0
Fixed:____________ Value related:____________ Time
| related:____________ | Item
48 | Priced documents |  | 0
Fixed:____________ Value related:____________ Time
| related:____________ | Item
49 | Tender submission |  | 0
Clause 2.6 is amended by replacing JBCC Form of Tender with Form of Offer and Acceptance (see Returnable Schedules)
Fixed:____________ Value related:____________ Time
| related:____________ | Item
| THE SITE |  | 0
50 | Defined works area |  | 0
Fixed:____________ Value related:____________ Time
related:____________
Item
| Geotechnical investigation |  | 0
Fixed:____________ Value related:____________ Time
related:____________
Item
51 | Inspection of the site |  | 0
Tenderers shall complete the Site Inspection Certificate (as per Returnable Schedules) included in the tender documents and return the same with the tender submission.
Fixed:____________ Value related:____________ Time
| related:____________ | Item
52 | Existing premises occupied |  | 0
Fixed:____________ Value related:____________ Time
related:____________
53 | Previous work dimensional accuracy | Item | 0
Fixed:____________ Value related:____________ Time
related:____________
54 | Previous work defects | Item | 0
Fixed:____________ Value related:____________ Time
related:____________
55 | Services known | Item | 0
Fixed:____________ Value related:____________ Time
related:____________
R
Carried to Collection
Section No. 1
Bill No. 1
Preliminaries
| Spring Haven Primary School | [6 empty] | Bill No. 2
| -16- | [6 empty] | Alterations
DEVELOPMENT BANK OF SOUTHERN AFRICA
ASBESTOS REPLACEMENT PROGRAM
SPRING HAVEN PRIMARY SCHOOL
Item No. |  | Unit | QUANTITY | QUANTITY | QUANTITY | QUANTITY | QUANTITY |  | Quantity | Rate | Amount
56 | Services unknown | Item | 0
Fixed:____________ Value related:____________ Time
related:____________
57 | Protection of trees | Item | 0
Fixed:____________ Value related:____________ Time
related:____________
58 | Articles of value | Item | 0
Fixed:____________ Value related:____________ Time
related:___________
59 | Inspection of adjoining properties | Item | 0
Fixed:____________ Value related:____________ Time
| related:____________ | Item
| MANAGEMENT OF CONTRACT |  | 0
60 | Management of the works |  | 1
Fixed:____________ Value related:____________ Time
| related:___________ | Item
61 | Programme for the works |  | 1
Fixed:____________ Value related:____________ Time
| related:____________ | Item
62 | Progress meetings |  | 1
Fixed:____________ Value related:____________ Time
| related:____________ | Item
63 | Technical meetings |  | 1
Fixed:____________ Value related:____________ Time
| related:____________ | Item
64 | Labour and plant records |  | 0
Fixed:____________ Value related:____________ Time
| related:____________ | Item
| SAMPLES, SHOP DRAWINGS AND |  | 0
MANUFACTURERSÆ INSTRUCTIONS
65 | Samples of materials |  | 0
Fixed:____________ Value related:____________ Time
| related:____________ | Item
66 | Workmanship samples |  | 0
Fixed:____________ Value related:____________ Time
| related:____________ | Item
67 | Shop drawings |  | 0
Fixed:____________ Value related:____________ Time
| related:____________ | Item
R
Carried to Collection
Section No. 1
Bill No. 1
Preliminaries
| Spring Haven Primary School | [6 empty] | Bill No. 2
| -17- | [6 empty] | Alterations
DEVELOPMENT BANK OF SOUTHERN AFRICA
ASBESTOS REPLACEMENT PROGRAM
SPRING HAVEN PRIMARY SCHOOL
Item No. |  | Unit | QUANTITY | QUANTITY | QUANTITY | QUANTITY | QUANTITY |  | Quantity | Rate | Amount
68 | Compliance with manufacturer's instructions |  | 0
Fixed:____________ Value related:____________ Time
| related:____________ | Item
| TEMPORARY WORKS AND PLANT |  | 0
69 | Deposits and fees |  | 0
Fixed:____________ Value related:____________ Time
| related:____________ | Item
70 | Enclosure of the works |  | 0
Fixed:____________ Value related:____________ Time
| related:____________ | Item
71 | Advertising |  | 0
Fixed:____________ Value related:____________ Time
| related:____________ | Item
72 | Plant, equipment, sheds and offices |  | 1
Fixed:____________ Value related:____________ Time
| related:____________ | Item
73 | Main notice board |  | 1
Fixed:____________ Value related:____________ Time
| related:____________ | Item
74 | Subcontractors notice board |  | 1
Fixed:____________ Value related:____________ Time
| related:____________ | Item
| TEMPORARY SERVICES |  | 0
75 | Location |  | 0
Fixed:____________ Value related:____________ Time
| related:____________ | Item
76 | Water |  | 1
Fixed:____________ Value related:____________ Time
| related:____________ | Item
77 | Electricity |  | 1
Fixed:____________ Value related:____________ Time
| related:____________ | Item
78 | Telecommunication facilities |  | 1
Fixed:____________ Value related:____________ Time
| related:____________ | Item
79 | Ablution facilities |  | 1
Fixed:____________ Value related:____________ Time
| related:____________ | Item
R
Carried to Collection
Section No. 1
Bill No. 1
Preliminaries
| Spring Haven Primary School | [6 empty] | Bill No. 2
| -18- | [6 empty] | Alterations
DEVELOPMENT BANK OF SOUTHERN AFRICA
ASBESTOS REPLACEMENT PROGRAM
SPRING HAVEN PRIMARY SCHOOL
Item No. |  | Unit | QUANTITY | QUANTITY | QUANTITY | QUANTITY | QUANTITY |  | Quantity | Rate | Amount
| PRIME COST AMOUNTS |  | 0
80 | Responsibility for prime cost amounts |  | 0
Fixed:____________ Value related:____________ Time
related:____________
| ATTENDANCE ON N/S SUBCONTRACTORS |  | 0
81 | General attendance |  | 0
The schedule rates providing for attendance on nominated
subcontractors and other contractors, will be adjusted only if the scope of the work has changed
Fixed:____________ Value related:____________ Time
| related:____________ | Item
82 | Special attendance |  | 0
Fixed:____________ Value related:____________ Time
| related:____________ | Item
83 | Commissioning fuel, water and electricity |  | 0
Fixed:____________ Value related:____________ Time
| related:____________ | Item
| FINANCIAL ASPECTS |  | 0
84 | Statutory taxes, duties and levies |  | 0
Fixed:____________ Value related:____________ Time
| related:____________ | Item
85 | Payment for preliminaries |  | 0
Fixed:____________ Value related:____________ Time
| related:____________ | Item
86 | Adjustment of preliminaries |  | 0
Fixed:____________ Value related:____________ Time
| related:____________ | Item
87 | Payment certificate cash flow |  | 0
Fixed:____________ Value related:____________ Time
| related:____________ | Item
| GENERAL |  | 0
88 | Protection of the works |  | 0
Fixed:____________ Value related:____________ Time
| related:____________ | Item
89 | Protection / isolation of existing / sectionally occupied |  | 0
works
Fixed:____________ Value related:____________ Time
| related:____________ | Item
R
Carried to Collection
Section No. 1
Bill No. 1
Preliminaries
| Spring Haven Primary School | [6 empty] | Bill No. 2
| -19- | [6 empty] | Alterations
DEVELOPMENT BANK OF SOUTHERN AFRICA
ASBESTOS REPLACEMENT PROGRAM
SPRING HAVEN PRIMARY SCHOOL
Item No. |  | Unit | QUANTITY | QUANTITY | QUANTITY | QUANTITY | QUANTITY |  | Quantity | Rate | Amount
90 | Security of the works |  | 1
Fixed:____________ Value related:____________ Time
| related:____________ | Item
91 | Notice before covering work |  | 0
Fixed:____________ Value related:____________ Time
| related:____________ | Item
92 | Disturbance |  | 0
Fixed:____________ Value related:____________ Time
| related:____________ | Item
93 | Environmental disturbance |  | 0
Fixed:____________ Value related:____________ Time
related:____________
Item
94 | Works cleaning and clearing |  | 1
Fixed:____________ Value related:____________ Time
related:____________
Item
95 | Vermin |  | 0
Fixed:____________ Value related:____________ Time
related:____________
Item
96 | Overhand work |  | 0
Fixed:____________ Value related:____________ Time
related:____________
Item
97 | Instruction manuals and guarantees |  | 0
Fixed:____________ Value related:____________ Time
related:____________
Item
98 | As built information |  | 0
Fixed:____________ Value related:____________ Time
related:____________
Item
99 | Tenant installations |  | 0
Fixed:____________ Value related:____________ Time
| related:____________ | Item
| SCHEDULE OF VARIABLES |  | 0
100 | Pre-tender information |  | 0
Fixed:____________ Value related:____________ Time
| related:____________ | Item
| This schedule contains all variables referred to in this document and is divided into pretender and post-tender categories. The pre-tender category must be completed in full and included in the tender documents. Both the pre-tender and post-tender categories form part of these Preliminaries. |  | 0
R
Carried to Collection
Section No. 1
Bill No. 1
Preliminaries
| Spring Haven Primary School | [6 empty] | Bill No. 2
| -20- | [6 empty] | Alterations
DEVELOPMENT BANK OF SOUTHERN AFRICA
ASBESTOS REPLACEMENT PROGRAM
SPRING HAVEN PRIMARY SCHOOL
Item No. |  | Unit | QUANTITY | QUANTITY | QUANTITY | QUANTITY | QUANTITY |  | Quantity | Rate | Amount
| Spaces requiring information must be filled in, shown as not applicable or deleted and not left blank. Where choices are offered, the non-applicable items are to be deleted. |  | 0
Where insufficient space is provided the information should be annexed hereto and cross-referenced to the applicable clause of the schedule. Key cross reference clauses are italicised in [ ] brackets
12.1 | PRE TENDER INFORMATION
12.1.1 | Provisional Bills of Quantities
[2.2] | The quantities are provisional
NO
12.1.2 | Availability of construction documentation
[2.3] | Construction of documentation is complete
NO
12.1.3 | Interest of agents
[2.4] | Details:
Principal Agents:
Lodemann Holdings (Pty) Ltd
Suite 301 Wheeler House
112-116 Mathews Meyiwa Rd
Morningside
Durban
4001
cnhlangothi@lodemann.co.za
Architect:
Lodemann Holdings (Pty) Ltd
Suite 301 Wheeler House
112-116 Mathews Meyiwa Rd
Morningside
Durban
4001
cnhlangothi@lodemann.co.za
Quantity Surveyor:
Lodemann Holdings (Pty) Ltd
Suite 301 Wheeler House
112-116 Mathews Meyiwa Rd
Morningside
Durban
4001
cnhlangothi@lodemann.co.za
R
Carried to Collection
Section No. 1
Bill No. 1
Preliminaries
| Spring Haven Primary School | [6 empty] | Bill No. 2
| -21- | [6 empty] | Alterations
DEVELOPMENT BANK OF SOUTHERN AFRICA
ASBESTOS REPLACEMENT PROGRAM
SPRING HAVEN PRIMARY SCHOOL
Item No. |  | Unit | QUANTITY | QUANTITY | QUANTITY | QUANTITY | QUANTITY |  | Quantity | Rate | Amount
Civil/Structural Engineer:
Lodemann Holdings (Pty) Ltd
Suite 301 Wheeler House
112-116 Mathews Meyiwa Rd
Morningside
Durban
4001
cnhlangothi@lodemann.co.za
Electrical Engineer:
Lodemann Holdings (Pty) Ltd
Suite 301 Wheeler House
112-116 Mathews Meyiwa Rd
Morningside
Durban
4001
cnhlangothi@lodemann.co.za
12.1.4 | Defined works area
[3.1] | Details: Existing school; construction of toilet blocks.
12.1.5 | Geotechnical investigation
[3.2] | Details: Investigations have been conducted and
reports are available to be viewed at the the Principal Agent's
offices.
12.1.6 | Existing premises occupied
[3.4] | There are existing Structures on site including somethat will be renovated in this contract. These may also be occupied during works hence due arrangements shall be made to minimise disruption of the learning process.
12.1.7 | Previous work - dimensional accuracy
[3.5] | Details:
12.1.8 | Previous work - defects
[3.6} | Details: to be checked on site by the contractor prior to
building opperations
12.19. | Services - known
[3.7] | Details: All known services will be pointed out at the handover of site. However Should the contracor encounter any existing services such as underground cables, pipes or sewer during the execution of the works he shall notify the principal agent immediately and suspend work in the immediate vicinity until instruction to proceed has been given by the principal agent.
12.1.10 | Protection of trees
[3.9] | Specific requirements: All trees are to be protected and may only be removed, trimmed or otherwise interfered with, with the specific written approval of the principal agent.
R
Carried to Collection
Section No. 1
Bill No. 1
Preliminaries
| Spring Haven Primary School | [6 empty] | Bill No. 2
| -22- | [6 empty] | Alterations
DEVELOPMENT BANK OF SOUTHERN AFRICA
ASBESTOS REPLACEMENT PROGRAM
SPRING HAVEN PRIMARY SCHOOL
Item No. |  | Unit | QUANTITY | QUANTITY | QUANTITY | QUANTITY | QUANTITY |  | Quantity | Rate | Amount
12.1.11 | Inspection of adjoining properties
[3.11] | Specific requirements: The contractor must inspect
adjoining properties and immediately bring to the attention of the P/A of any consequences that may arise from the building works.
12.1.12 | Enclosure of the works
[6.2} | Specific requirements: The contractor shall enclose the works as required by the Occupational Health and Safety Act.
12.1.13 | Offices
[6.4.3] | Specific requirements:
The contractor shall provide, maintain and remove on completion of the works an office for the exclusive use of the principal agent, minimum size 4 x 3 x 3m high internally, suitably insulated and ventilated, provided with electric lighting and fitted with boarded floor, desk, chair, drawing stool, drawing board and lock-up drawers for drawings. The office shall be kept clean and fit for use at all times.
12.1.14 | Main notice board
[6.5] | Specific requirements:
The contractor shall provide, erect where directed,
maintain and remove on completion of the works a
notice board size 3 x 3m as type Drawing GEN 063,
constructed of suitable boarding with flat smooth
surface and with edging bead 19mm thick round outer
edges and projecting 12mm from face of boarding and
rounded on front edge. The board shall be securely
fixed to hoarding, where hoarding is provided, or fixed
to and including a suitable supporting structure of
timber or tubular posts and braces. The board is to be
painted ivory white and the bead and 12mm wide
dividing lines dark green. All wording shall be inscribed
in dark green as per the coat of arms for SA. All
wording shall be inscribed in dark green painted sans
serif lettering.
12.1.15 | Subcontractors' notice board
[6.6] | Specific requirements:
NO
12.1.16 | Water
[7.2} | Option A (by contractor)
YES
Option B (by employer - free of charge)
NO
Option C (by employer - metered)
NO
R
Carried to Collection
Section No. 1
Bill No. 1
Preliminaries
| Spring Haven Primary School | [6 empty] | Bill No. 2
| -23- | [6 empty] | Alterations
DEVELOPMENT BANK OF SOUTHERN AFRICA
ASBESTOS REPLACEMENT PROGRAM
SPRING HAVEN PRIMARY SCHOOL
Item No. |  | Unit | QUANTITY | QUANTITY | QUANTITY | QUANTITY | QUANTITY |  | Quantity | Rate | Amount
12.1.17 | Electricity
[7.3] | Option A (by contractor)
YES
Option B (by employer - free of charge)
NO
Option C (by employer - metered)
NO
12.1.18 | Telecommunications
[7.4] | Telephone
YES
Facsimile
YES
E-mail
YES
12.1.19 | Ablution facilities
[7.5} | Option A (by contractor)
YES
Option B (by employer)
NO
12.1.20 | Protection of existing/sectionally occupied works
[11.2] | Protection is required
YES
12.1.21 | Special attendance
[9.2] | Subcontractor (1) details:
Subcontractor (2) details:
Subcontractor (3) details:
Subcontractor (4) details:
12.1.22 | Protection of works
[11.1] | Specific requirements: The contractor shall protect the
work for the duration of the contract.
12.1.23 | Disturbance
R
Carried to Collection
Section No. 1
Bill No. 1
Preliminaries
| Spring Haven Primary School | [6 empty] | Bill No. 2
| -24- | [6 empty] | Alterations
DEVELOPMENT BANK OF SOUTHERN AFRICA
ASBESTOS REPLACEMENT PROGRAM
SPRING HAVEN PRIMARY SCHOOL
Item No. |  | Unit | QUANTITY | QUANTITY | QUANTITY | QUANTITY | QUANTITY |  | Quantity | Rate | Amount
[11.5] | Specific requirements:
The contractor shall keep the site, structures, etc well
watered during operations to prevent dust and shall
provide and erect and remove on completion of the
works all necessary temporary dust screens, all to the
satisfaction of the principal agent
12.1.24 | Environmental disturbance
[11.6] | Specific requirements: None
12.2 | POST-TENDER INFORMATION
12.2.1 | Payment of preliminaries
[10.2] | Option A (prorated)
NO
Option B (calculates)
YES
12.2.2 | Adjustment of preliminaries
[10.3] | Option A (three categories)
YES
Option B (detailed breakdown)
YES
12.2.3 | Additional agreed preliminaries items
Details:N/A
| SECTION C: SPECIFIC PRELIMINARIES |  | 0
| Section C contains specific preliminary items which apply to this contract except where N/A (Not Applicable) appears against an item |  | 0
C1 | CONTRACT DRAWINGS
The drawings issued with the tender documents do not
comprise the complete set but serve as a guide only for tendering purposes and for indicating the scope of the work to enable the tenderer to acquaint himself with the nature and extent of the works and the manner in which they are to be executed
Should any part of the drawings not be clearly intelligible to the tenderer he shall, before submitting his tender, obtain clarification in writing from the principal agent
Fixed: ____________ Value related:____________ Time
| related:____________ | Item
R
Carried to Collection
Section No. 1
Bill No. 1
Preliminaries
| Spring Haven Primary School | [6 empty] | Bill No. 2
| -25- | [6 empty] | Alterations
DEVELOPMENT BANK OF SOUTHERN AFRICA
ASBESTOS REPLACEMENT PROGRAM
SPRING HAVEN PRIMARY SCHOOL
Item No. |  | Unit | QUANTITY | QUANTITY | QUANTITY | QUANTITY | QUANTITY |  | Quantity | Rate | Amount
C2 | GENERAL PREAMBLES
The document Specification of Materials and Methods to be used (PW371) is obtainable on request from the head office and all regional offices of the Department,and shall be read in conjunction with the bills of quantities and be referred to for the full descriptions of work to be done and materials to be used
Fixed: ____________ Value related:____________ Time
| related:____________ | Item
C3 | TRADE NAMES
Wherever a trade name for any product has been described in the bills of quantities,
the tenderers attention is drawn to the fact that any other product of equal quality may be used subject to the written approval of the principal agent being obtained prior to the closing date for submission of tenders
If prior written approval for an alternative product is not obtained, the product described shall be deemed to have been tendered for
Fixed: ____________ Value related:____________ Time
| related:____________ | Item
C4 | IMPORTED MATERIALS AND EQUIPMENT
Where imported items are listed in the tender documents, the tenderer shall provide all the information called for, failing which the price of any such item, materials or equipment shall be excluded from currency fluctuations. (refer to Schedule of Imported Materials and Equipment to be completed by tenderer)
Notwithstanding any provisions elsewhere regarding the
adjustment of contract prices,the price of any item, material or equipment listed in terms of this clause shall be excluded from the Contract Price Adjustment Provisions (if applicable)
Fixed: ____________ Value related:____________ Time
related:____________
C5 | VIEWING THE SITE IN SECURITY AREAS
The site is situated in a security area and the tenderer must arrange with the unit commander or other responsible officer to obtain permission to enter the site for tendering purposes
| Fixed:_______ Value related:_______ Time related:_______ | N/A
R
Carried to Collection
Section No. 1
Bill No. 1
Preliminaries
| Spring Haven Primary School | [6 empty] | Bill No. 2
| -26- | [6 empty] | Alterations
DEVELOPMENT BANK OF SOUTHERN AFRICA
ASBESTOS REPLACEMENT PROGRAM
SPRING HAVEN PRIMARY SCHOOL
Item No. |  | Unit | QUANTITY | QUANTITY | QUANTITY | QUANTITY | QUANTITY |  | Quantity | Rate | Amount
C6 | COMMENCEMENT OF WORKS IN SECURITY
AREAS
As the works falls within a security area the contractor must give the unit commander or other responsible officer noticebefore commencement of the works. Should the contractor fail to make such arrangements, admission to the site may be refused and any additional costs will be for the contractor's account.
| Fixed:_______ Value related:_______ Time related:_______ | N/A
C7 | ENTRANCE PERMITS TO SECURITY AREAS
As the works falls within a security area the contractor shall obtain entrance permits for his personnel and workmen entering the area and shall comply with all regulations and instructions which may be issued from time to time regarding the protection of persons and property under the control of the
Defence Force, Police or chief security officer.
| Fixed:_______ Value related:_______ Time related:_______ | N/A
C8 | SECURITY CHECK OF PERSONNEL
The principal agent may require the contractor to have his personnel and workmen, or a certain number of them, security classified.
In the event of the principal agent requesting the removal of a person or persons from the works for security reasons, the contractor shall do so forthwith and shall thereafter ensure that such person or persons are denied access to the works and the site and/or to any document or information relating to the works.
| Fixed:_______ Value related:_______ Time related:_______ | N/A
C9 | PROHIBITION ON TAKING OF PHOTOGRAPHS
In terms of article 119 of the Defence Act, 44 of 1957, it is prohibited to sketch or to take photographs of any military site or installation or any building or civil works thereon or to be in possession of a camera or other apparatus used for taking of photographs except when authorized thereto by or on behalf of the Minister.
The same prohibition is also applicable to all correctional institutions in terms of article 44.1(e) of the Correctional Services Act 8 of 1959.
| Fixed:_______ Value related:_______ Time related:_______ | Item
R
Carried to Collection
Section No. 1
Bill No. 1
Preliminaries
| Spring Haven Primary School | [6 empty] | Bill No. 2
| -27- | [6 empty] | Alterations
DEVELOPMENT BANK OF SOUTHERN AFRICA
ASBESTOS REPLACEMENT PROGRAM
SPRING HAVEN PRIMARY SCHOOL
Item No. |  | Unit | QUANTITY | QUANTITY | QUANTITY | QUANTITY | QUANTITY |  | Quantity | Rate | Amount
C10 | OCCUPATIONAL HEALTH AND SAFETY ACT
The contractor shall comply with all the requirements set out in the Construction Regulations, 2008 issued under the Occupational Health and Safety Act, 1993 (Act No 85 of 1993).
It is required of the contractor to thoroughly study the Health and Safety Specification that must be read together with and is deemed to be incorporated under this Section of the bills of quantities / lump sum document.
The contractor must take note that compliance with the Occupational Health and Safety Act, Construction Regulations and Health and Safety Specification is compulsory. In the event of partial or total non compliance, the principal agent, notwithstanding the provisions of clause A31.0 of Section A or any other clause to the contrary, reserves the right to delay issuing any progress payment certificate until the contractor provides satisfactory proof of compliance. The contractor shall not be entitled to any compensation of whatsoever nature, including interest, due to such delay of payment.
Provision for pricing of the Occupational Health and Safety Act, Construction Regulations and Health and Safety Specification is made under this clause and it is explicitly pointed out that all requirements of the aforementioned are deemed to be priced hereunder and no additional claims in this regard shall be entertained.
| Fixed:_______ Value related:_______ Time related:_______ | Item
C11 | HIV/AIDS AWARENESS
It is required of the contractor to thoroughly study the
HIV/AIDS Specification (PW1544) of the Department that must be read together with and is deemed to be incorporated under this Section of the Bills of Quantities.
Provision for pricing of HIV/AIDS awareness is made under items C10.1 to C10.5 hereafter and it is explicitly pointed out that all requirements of the aforementioned specification are deemed to be priced hereunder, as the said items represent the only method of measurement and no additional items or extras to the contract in this regard shall be entertained
The contractor must take note that compliance with the
HIV/AIDS Specification is compulsory. In the event of partial or total non-compliance, the principal agent, notwithstanding the provisions of Clause A 31 of Section 1:
Preliminaries (Section A) or any other clause to the contrary, reserves the right to delay issuing any progress payment certificate until the contractor provides satisfactory proof of compliance. The contractor shall not be entitled to any compensation of whatsoever nature, including interest, due to such delay of payment
R
Carried to Collection
Section No. 1
Bill No. 1
Preliminaries
| Spring Haven Primary School | [6 empty] | Bill No. 2
| -28- | [6 empty] | Alterations
DEVELOPMENT BANK OF SOUTHERN AFRICA
ASBESTOS REPLACEMENT PROGRAM
SPRING HAVEN PRIMARY SCHOOL
Item No. |  | Unit | QUANTITY | QUANTITY | QUANTITY | QUANTITY | QUANTITY |  | Quantity | Rate | Amount
C11.1 | AWARENESS CHAMPION
Selection, appointment, briefing and making available of an Awareness Champion including provision of all relevant services, all in accordance with the HIV/AIDS
Specification
| Fixed:_____Value related:_______ Time related_______ | Item
C11.2 | AWARENESS WORKSHOPS
Selection and appointment of a competent Service Provider approved by the principal agent, provision of a Service Provider Workshop Plan and a suitable venue, conducting of awareness workshops by means of traditional and/or modern multi-media techniques, including follow-up courses, making available all tuition material and performing assessment procedures, all in accordance with the HIV/AIDS Specification
| Fixed:______Value related:________ Time related:_______ | Item
C11.3 | POSTERS, BOOKLETS, VIDEOS, ETC.
Provision, displaying, maintaining and replacing when necessary of four plastic laminated posters, booklets and educational videos, etc. for the duration of the construction period, all in accordance with the HIV/AIDS Specification
| Fixed:______Value related:________Time related:_______ | Item
C11.4 | ACCESS TO CONDOMS
Provision and maintenance of condom dispensers fixed in position, including male and female condoms, replenishing male and female condoms on a daily basis as required for the duration of the construction period, all in accordance with the HIV/AIDS Specification
| Fixed:______ Value related:_______ Time related_________ | Item
C11.5 | MONITORING
Monitoring HIV/AIDS awareness of workers, providing the principal agent with access to information including making available all reports, thoroughly completed and reflecting the correct information, for the duration of the construction period and close out, all in accordance with the HIV/AIDS Specification
| Fixed:________Value related:_______ Time related:________ | Item
R
Carried to Collection
Section No. 1
Bill No. 1
Preliminaries
| Spring Haven Primary School | [6 empty] | Bill No. 2
| -29- | [6 empty] | Alterations
DEVELOPMENT BANK OF SOUTHERN AFRICA
ASBESTOS REPLACEMENT PROGRAM
SPRING HAVEN PRIMARY SCHOOL
Item No. |  | Unit | QUANTITY | QUANTITY | QUANTITY | QUANTITY | QUANTITY |  | Quantity | Rate | Amount
| TRAINING ALLOWANCE |  | 0
C12 | SOCIAL AND ECONOMIC DELIVERABLES IN
CONSTRUCTION WORKS CONTRACTS
The contractor shall thoroughly study and comply with the requirements and specification data set out in Part C3.6:
Specification for Social and Economic Deliverables in
Construction.
Provision for the pricing of Social and Economic Deliverables ismade under items C12.1 to C12.4 herefter and it is explicitly pointed out that all requirements of the aforementioned specification are deemed to be priced hereunder, and no additional items or extras to the contract in this regard shall be entertained.
| Fixed:________Value related:_______ Time related:________ | Item
| C12.1 UTILIZE LOCAL RESOURCES |  | 0
DELIVERABLE A1: Utilise local resources as described in the Specification Data.
| Fixed:________Value related:_______ Time related:________ | Item
| C12.2 Provide Experiental Work Opportunities Towards a Technical Qualification For Designated Persons | Item | 0
DELIVERABLE A2: Provide experiental work opportunities towards a technical qualification for designated persons as described in the specification Data.
| Fixed:________Value related:_______ Time related:________ | Item
| C12.3 Provide Experiental Work Opportunities |  | 0
TowardsTrade Competencies For Designated Persons
DELIVERABLE E3: Provide experiental work opportunities and training towards Trade competencies for designated persons as described in the specification Data.
| Fixed:________Value related:_______ Time related:________ | Item
| C12.4 Provide and Manage Training Providers to Provide Life Skills Training to Employees. |  | 0
DELIVERABLE E4: Procure and Manage Training provider to provide specific training for the minimum number of employees as per part C3.6 in life skills training. As described in the Specification Data.
Fixed:________Value related:_______ Time related:________
R
Carried to Collection
Section No. 1
Bill No. 1
Preliminaries
| Spring Haven Primary School | [6 empty] | Bill No. 2
| -30- | [6 empty] | Alterations
DEVELOPMENT BANK OF SOUTHERN AFRICA
ASBESTOS REPLACEMENT PROGRAM
SPRING HAVEN PRIMARY SCHOOL
Item No. |  | Unit | QUANTITY | QUANTITY | QUANTITY | QUANTITY | QUANTITY |  | Quantity | Rate | Amount
| C13. LABOUR - INTENSIVE WORKS |  | 0
Those part of the contract to be constructed using
labour-intensive methods have been marked in the bill of quantities with the letters LI in a separate col filled in against every item so designated. The works, or parts of the works so designated are to be constructed using labour - intensive methods only. The use of plant to provide such works, other than plant specifically provided for in the scope of work, is a variation to the contract. The items marked with the lettar LI are not necessorily an exhaustive list of all the activities which must be done by hand, and this clause does not overide any of the requirements in the "Specification for social and economic deliverables in construction works contracts"
C13.1 LABOUR - INTENSIVE
Payment for items which are designated to be constructed labour-intensively (either in this schedule or in the Scope of Work) will not be made unless they are constructed using labour-intensive methods. Any unauthorised use of plant to carry out work which was to be done labour-intensively will not be condoned and any works so constructed will be certified for payment.
| Fixed:________Value related:_______ Time related:________ | Item
| SCHEDULE OF SUPPLEMENTARY INFORMATION |  | 0
| NOTE: |  | 0
| The information listed below is in respect of certain clauses in the Preliminaries, requiring the supplementary information |  | 0
| Amount of insurance against injury to person or property in respect of any single occurence R 5 Million Amount of Insurance against removal of support to adjoining properties in respect of any single occurance. |  | 0
Not specifically prescribed.
| CLAUSE NO A1 - Clause A1 has been amended to read that construction period means the period commencing on the date on which possesion of site is given to the contractor |  | 0
| CLAUSE NO A24 |  | 0
| The date for site handover :- TO BE ANNOUNCED |  | 0
| The contractual practical completion date is :6 (Six) months after the date of site handover including public holidays and statutory builders holidays. |  | 0
| CLAUSE NO A30 - Amount of penalty: 0.0275/R100 of the contract sum excluding VAT per calender day on which the completion of work may be in arrea. |  | 0
| CLAUSE NO A31 - Clause A31 has been amended to read that payment be made within 30 days. |  | 0
R
Carried to Collection
Section No. 1
Bill No. 1
Preliminaries
| Spring Haven Primary School | [6 empty] | Bill No. 2
| -31- | [6 empty] | Alterations
DEVELOPMENT BANK OF SOUTHERN AFRICA
ASBESTOS REPLACEMENT PROGRAM
SPRING HAVEN PRIMARY SCHOOL
Item No. |  | Unit | QUANTITY | QUANTITY | QUANTITY | QUANTITY | QUANTITY |  | Quantity | Rate | Amount
| CLAUSE NO C11.1 - Clause C11.1 has been amended to include the following allowances: |  | 0
1) R 8,000.00 for the One Safety officer to coordinate SHE & HIV AIDS matters for the duration of the contract.
2) R 4,500.00 for One Intern for the duration of the contract.
R
Carried to Collection
Section No. 1
Bill No. 1
Preliminaries
| Spring Haven Primary School | [6 empty] | Bill No. 2
| -32- | [6 empty] | Alterations
BILL No. 1 | [8 empty] | DEVELOPMENT BANK OF SOUTHERN AFRICA
PRELIMINARIES | [8 empty] | ASBESTOS REPLACEMENT PROGRAM
SPRING HAVEN PRIMARY SCHOOL
BILL SUMMARY
| Page 1 |  |  | R
R
| Page 2 |  |  | R
| Page 3 | [8 empty] | R
| Page 4 | [8 empty] | R
| Page 5 | [8 empty] | R
| Page 6 | [8 empty] | R
| Page 7 | [8 empty] | R
| Page 8 | [8 empty] | R
| Page 9 | [8 empty] | R
| Page 10 | [8 empty] | R
| Page 11 | [8 empty] | R
| Page 12 | [8 empty] | R
| Page 13 | [8 empty] | R
| Page 14 | [8 empty] | R
| Page 15 | [8 empty] | R
| Page 16 | [8 empty] | R
| Page 17 | [8 empty] | R
| Page 18 | [8 empty] | R
| Page 19 | [8 empty] | R
| Page 20 | [8 empty] | R
| Page 21 | [8 empty] | R
| Page 22 | [8 empty] | R
| Page 23 | [8 empty] | R
| Page 24 | [8 empty] | R
| Page 25 | [8 empty] | R
| Page 26 | [8 empty] | R
| Page 27 | [8 empty] | R
| Page 28 | [8 empty] | R
| Page 29 | [8 empty] | R
| Page 30 | [8 empty] | R
| Page 31 | [8 empty] | R
| Page 32 | [8 empty] | R
| Carried to Bill Summary | [8 empty] | R
Section No. 1
Bill No. 1
Preliminaries
Spring Haven Primary School
-33-
DEVELOPMENT BANK OF SOUTHERN AFRICA
PRELIMINARIES | [8 empty] | ASBESTOS REPLACEMENT PROGRAM
SPRING HAVEN PRIMARY SCHOOL
Bill No. | SECTION NO.1 SUMMARY |  |  | R | [6 empty] | Amount
1 | Preliminaries | Page |  | R |  |  |  |  | 33 | R | 0
| Carried to Final Summary | [8 empty] | R | 0
Section No. 1
Preliminaries
Spring Haven Primary School
-34-
DEVELOPMENT BANK OF SOUTHERN AFRICA
ASBESTOS REPLACEMENT PROGRAM
SPRING HAVEN PRIMARY SCHOOL
FOUNDATIONS
Item No. |  | Unit | QUANTITY | QUANTITY | QUANTITY | QUANTITY | QUANTITY |  | Quantity | Rate | Amount
SECTION NO. 2
BILL NO. 1
EARTHWORKS (PROVISIONAL)
PREAMBLES
The Tenderer is referred to the relevant Clauses in the separate Standard Preambles of Trades hereunder attached.
SUPPLEMENTARY PREAMBLES
Nature of ground:
The nature of the ground is assumed to be gravel, therefore earth, but possibly interspersed with soft rock.
A soils investigation has been carried out on site by the
Engineer and the report is annexed to these Bills of Quantities.
Descriptions of excavations shall be deemed to include all ground conditions classifiable as earth described in the above report and where conditions of a more difficult character are indicated these are separately measured.
| Carting away of excavated material: |  | 0
| Descriptions of carting away of excavated material shall be deemed to include loading excavated material onto trucks directly from the excavations or, alternatively, from stock piles situated on the building site. |  | 0
Filling:
Notwithstanding the reference to prescribed multiple handling in clause 1 page 6 of the Standard System of Measuring Building
Work, prices for filling and backfilling shall include for all selection and any multiple handling of material
DEMOLITIONS ETC
User Note: Where removal of asbestoes is applicable the contractor shall ensure that all necessary procedures are followed, where such proof will be required prior to any payment of the relevant works.
Demolish and cart away rubble:
1 | 2554m2, metal roof covering to trusses, to be removed and replaced, All rubble to be cart away at the nearby apropriet site for dumping. (Roof covering replacement measured else where) | No | [6 empty] | 1 |  | 0
SITE CLEARANCE ETC
Site clearance
2 | Digging up and removing rubbish, debris, vegetation, hedges, shrubs and trees not exceeding 200mm girth, bush, etc | m2 | [6 empty] | 385 |  | 0
3 | Stripping average 100mm thick layer of top soil and stockpiling | m2 | 82.4768 | 88.72 |  |  | 71.9712 | 143.9424 | 385 |  | 0
on site
[10 empty] | R | 0
Carried to Collection
Section No. 2 Foundations
Bill No. 1
Earthworks
| Spring Haven Primary School | [6 empty] | Bill No. 2
| -35- | [6 empty] | Alterations
DEVELOPMENT BANK OF SOUTHERN AFRICA
ASBESTOS REPLACEMENT PROGRAM
SPRING HAVEN PRIMARY SCHOOL
Item No. |  | Unit | QUANTITY | QUANTITY | QUANTITY | QUANTITY | QUANTITY |  | Quantity | Rate | Amount
REMOVAL OF TREES ETC
Taking out and removing, grubbing up roots and filling in holes
4 | Trees including stump exceeding 200mm and not exceeding 500mm girth | No | [6 empty] | 1 |  | 0
5 | Trees including stump exceeding 500mm and not exceeding 1000mm girth | No | [6 empty] | 1 |  | 0
EXCAVATION, FILLING, ETC. OTHER THAN BULK
Excavation in earth not exceeding 2m deep:
6 | Trenches. | m3 | 12.726 | 20.6325 |  |  | 12.726 | 25.452 | 80 |  | 0
0
7 | Reduced levels, | m3 | 4.5326 | 3.726 |  |  | 3.8304 | 7.6608 | 58 |  | 0
Excavation in earth for pit:
0
8 | Not exceeding 2m deep. | m3 | 65.7598 | 46.2344 |  |  | 50.1851 | 100.3702 |  |  | 0
0
| Extra over trench and hole excavations in earth for excavation: | [6 empty] | 0
0
9 | Soft rock. | m3 | 5.8332 | 6.4382 | 0 | 0 | 5.0545 | 10.1089 | 8 |  | 0
0
10 | Hard rock. | m3 | 15.6972 | 13.3734 | 0 | 0 | 12.5822 | 25.1644 | 4 |  | 0
0
| Back excavation of vertical sides of excavation in earth for working space including backfilling compacted to98% Mod AASHTO density: | [6 empty] | 0
0
11 | Not exceeding 500mm deep for placing and removing formwork to walls including basement ,lift shaft,etc 300mm away from excavated face. | m2 | 11.02 | 9.4 |  |  | 10.03 | 20.06 | 15 |  | 0
0
12 | Exceeding 500mm and not exceeding 1500mm deep for placing and removing formwork to walls including basement ,lift shaft,etc 800mm away from excavated face. | m2 | 22.04 | 18.8 |  |  | 20.06 | 40.12 | 30 |  | 0
0
13 | Exceeding 1500mm and not exceeding 2500mm deep for placing and removing formwork to walls including basement ,lift shaft,etc 800mm away from excavated face. | m2 | 22.04 | 18.8 |  |  | 20.06 | 40.12 | 22 |  | 0
0
Extra over all excavations for carting away:
14 | Surplus material from excavations and/or stock piles on site to a dumping site to be located by the Contractor. | m3 | 74.5493 | 58.8374 | -0.264 | -0.264 | 58.6235 | 117.247 | 33 |  | 0
Risk of collapse of excavations:
15 | Sides of trench and hole excavations not exceeding 1,5m deep. | m2 | 69.42 | 87.15 | 0 | 0 | 66.45 | 132.9 | 167 |  | 0
0
16 | Sides of trench and hole excavations exceeding 1,5m deep. | m2 | 17.632 | 15.04 | #REF! | #REF! | 16.048 | 32.096 |  |  | 0
Keeping excavations free of water:
17 | Keeping excavations free of all water other than subterranean water. | Item | 1 | 1 |  |  | 1 | 2 | 1 |  | 0
[10 empty] | R | 0
Carried to Collection
Section No. 2 Foundations
Bill No. 1
Earthworks
| Spring Haven Primary School | [6 empty] | Bill No. 2
| -36- | [6 empty] | Alterations
DEVELOPMENT BANK OF SOUTHERN AFRICA
ASBESTOS REPLACEMENT PROGRAM
SPRING HAVEN PRIMARY SCHOOL
Item No. |  | Unit | QUANTITY | QUANTITY | QUANTITY | QUANTITY | QUANTITY |  | Quantity | Rate | Amount
Earth filling supplied by the Contractor compacted in 150mm layers to 93% Mod AASHTO at -1 to +2 of its optimum moisture content:
18 | Under floors. | m3 | 2.2663 | 1.863 | 0 | 0 | 1.9152 | 3.8304 | 266 |  | 0
0
19 | Backfilling to trenches, holes, etc. | m3 | 6.2028 | 9.8925 | 0.264 | 0.264 | 6.2028 | 12.4056 | 22 |  | 0
0
SOIL POISONING
Soil insecticide in accordance with SANS 5859:
20 | Under floors etc. including forming and poisoning shallow furrows against foundation walls etc., filling in furrows and ramming. | m2 | 12.76 | 12.76 | 12.76 | 12.76 | 12.76 | 25.52 | 385 |  | 0
0
21 | To bottoms and sides of trenches etc. | m2 | 39.9697 | 40.6121 | 0 | 0 | 37.1411 | 74.2823 | 100 |  | 0
[10 empty] | R | 0
Carried to Collection
Section No. 2 Foundations
Bill No. 1
Earthworks
| Spring Haven Primary School | [6 empty] | Bill No. 2
| -37- | [6 empty] | Alterations
DEVELOPMENT BANK OF SOUTHERN AFRICA
EARTHWORKS | [8 empty] | ASBESTOS REPLACEMENT PROGRAM
SPRING HAVEN PRIMARY SCHOOL
SECTION NO. 2 BILL NO. 1 SUMMARY
R
| Page 35 | [8 empty] | R | 0
R
| Page 36 | [8 empty] | R | 0
| Page 37 | [8 empty] | R | 0
| Carried to Section Summary | [8 empty] | R | 0
Section No. 2 Foundations
Bill No. 1
Earthworks
Spring Haven Primary School
-38-
DEVELOPMENT BANK OF SOUTHERN AFRICA
ASBESTOS REPLACEMENT PROGRAM
SPRING HAVEN PRIMARY SCHOOL
FOUNDATIONS
Item No. |  | Unit | QUANTITY | QUANTITY | QUANTITY | QUANTITY | QUANTITY |  | Quantity | Rate | Amount
SECTION NO.2
BILL NO. 2
CONCRETE, FORMWORK & REINFORCEMENT (PROVISIONAL)
PREAMBLES
The Tenderer is referred to the relevant Clauses in the separate Standard Preambles of Trades hereunder attached.
SUPPLEMENTARY PREAMBLES
Cost of tests:
The costs of making, storing and testing of concrete test cubes as required under clause 7 'Tests' of SABS 1200 G shall include the cost of providing cube moulds necessary for the purpose, for testing costs and for submitting reports on the tests to the Principal Agent. The testing shall be undertaken by an independent firm or institution nominated by the Contractor to the approval of the Principal Agent. (Test cubes are measured separately).
REINFORCED CONCRETE CAST AGAINST
EXCAVATED SURFACES
25 MPa/19mm Concrete:
1 | Strip footings. | m3 | 2.121 | 3.4388 | 0 | 0 | 2.121 | 4.242 | 22 |  | 0
0
2 | Ramps. | m3 | 0 | 0.12 |  |  | 0 | 0 | 1 |  | 0
0
3 | Apron. | m3 | 2.1587 | 3.3808 | 1.984 | 1.984 | 1.9648 | 3.9296 | 13 |  | 0
0
| CONCRETE SUNDRIES | [6 empty] | 0
0
| Finish top of concrete smooth with broom finish: | [6 empty] | 0
0
4 | Broom finish to ramps | m2 | 0 | 1.5 | 0 | 0 | 0 | 0 | 4 |  | 0
0
| REINFORCED CONCRETE | [6 empty] | 0
0
| 30 MPa/19mm Concrete: | [6 empty] | 0
0
5 | Surface beds on waterproofing. | m3 | 1.5312 | 1.5312 | 1.5312 | 1.5312 | 1.5312 | 3.0624 | 40 |  | 0
0
0
| TEST BLOCKS. | [6 empty] | 0
0
| Test blocks: | [6 empty] | 0
0
6 | Making and testing set of three 150 x 150 x 150mm concrete strength test cubes. | Sets | 4 | 4 | 4 | 4 | 4 | 8 | 10 |  | 0
0
| FINISHING TOP SURFACE OF CONCRETE | [6 empty] | 0
0
| Finishing top surfaces of concrete smooth with a wood float: | [6 empty] | 0
0
7 | Apron slabs. | m2 | 23.9853 | 37.5643 | 22.044 | 22.044 | 21.8313 | 43.6627 | 125 |  | 0
0
[10 empty] | R | 0
Carried to Collection
Section No. 2 Foundations
Bill No. 2
Concrete, Formwork and Reinforcing
| Spring Haven Primary School | [6 empty] | Bill No. 2
| -39- | [6 empty] | Alterations
DEVELOPMENT BANK OF SOUTHERN AFRICA
ASBESTOS REPLACEMENT PROGRAM
SPRING HAVEN PRIMARY SCHOOL
Item No. |  | Unit | QUANTITY | QUANTITY | QUANTITY | QUANTITY | QUANTITY |  | Quantity | Rate | Amount
| Finishing top surfaces of concrete smooth with a steel trowel: | [6 empty] | 0
0
8 | Surface beds, slabs, etc. | m2 | 12.76 | 12.76 | 12.76 | 12.76 | 12.76 | 25.52 | 266 |  | 0
| ROUGH FORMWORK (DEGREE OF ACCURACY II) | [6 empty] | 0
0
| Rough formwork to sides: | [6 empty] | 0
0
9 | Edges, risers, ends and reveals not exceeding 300mm high or wide. | m | 11.168 | 17.17 | 1.984 | 1.984 | 13.22 | 26.44 | 55 |  | 0
0
MOVEMENT JOINTS, ETC.
Isolation joints with 10mm bitumen impregnated softboard between vertical concrete and brick surfaces:
0
10 | Not exceeding 300mm high to edges of surface beds. | m | 986 |  |  |  |  | 0 | 12 |  | 0
Saw-cut joints:
11 | 3 x 40mm Saw-cut joints in top of concrete. | m | 641 |  |  |  |  | 0 | 12 |  | 0
REINFORCEMENT
Fabric reinforcement:
12 | Type 193 fabric reinforcement in concrete surface beds, etc. | m2 | 12.76 | 12.76 | 12.76 | 12.76 | 12.76 | 25.52 | 266 |  | 0
0
13 | Type 311 fabric reinforcement in concrete surface beds, etc. | m2 | 0 | 0 | 0 | 0 | 0 | 0 | 0 |  | 0
High steel reinforcement to structural concrete work:
14 | 10mm Diameter bars. | t | 0 | 0 | 0 | 0 | 0 | 0 | 15 |  | 0
15 | 12mm Diameter bars. | t | 0.02552 | 0.02552 | 0.02552 | 0.02552 | 0.02552 | 0.05104 | 3.99 |  | 0
0
[10 empty] | R | 0
Carried to Collection
Section No. 2 Foundations
Bill No. 2
Concrete, Formwork and Reinforcing
| Spring Haven Primary School | [6 empty] | Bill No. 2
| -40- | [6 empty] | Alterations
DEVELOPMENT BANK OF SOUTHERN AFRICA
CONCRETE, FORMWORK, & REINFORCING | [8 empty] | ASBESTOS REPLACEMENT PROGRAM
SPRING HAVEN PRIMARY SCHOOL
SECTION NO. 2 BILL NO. 2 SUMMARY
R
| Page 39 | [8 empty] | R | 0
R
Page 40
[10 empty] | R | 0
| Carried to Section Summary | [8 empty] | R | 0
Section No. 2 Foundations
Bill No. 2
Concrete, Formwork and Reinforcing
Spring Haven Primary School
-41-
DEVELOPMENT BANK OF SOUTHERN AFRICA
ASBESTOS REPLACEMENT PROGRAM
SPRING HAVEN PRIMARY SCHOOL
FOUNDATIONS
Item No. |  | Unit | QUANTITY | QUANTITY | QUANTITY | QUANTITY | QUANTITY |  | Quantity | Rate | Amount
SECTION NO.2
BILL NO. 3
MASONRY
PREAMBLES
The Tenderer is referred to the relevant Clauses in the separate Standard Preambles of Trades hereunder attached.
BRICKWORK IN FOUNDATIONS
Brickwork of NFX bricks (14 MPa nominal compressive strength) in Class I mortar:
1 | One brick walls. | m2 | 8.305 | 15.0205 |  |  | 8.129 | 16.258 | 65 |  | 0
0
2 | One brick walls for patches in the existing walls. | m2 | 37.62 | 28.656 |  |  | 32.274 | 64.548 |  |  | 0
0
3 | One brick walls of two half brick skins. | m2 | 21.96 | 13.176 |  |  | 17.568 | 35.136 | 65 |  | 0
0
4 | Piers. | m3 | 0.08 | 0 |  |  | 0.08 | 0.16 | 1 |  | 0
0
| BRICKWORK SUNDRIES |  | 0 |  |  |  |  | 0
0
| Brickwork reinforcement: |  | 0 |  |  |  |  | 0
0
5 | 150mm Wide reinforcement built in horizontally. | m | 359.3912 | 300.9838 | 0 | 0 | 306.9053 | 613.8106 | 140 |  | 0
| Carried to Section Summary | [8 empty] | R | 0
Section No. 2 Foundations
Bill No. 2
Masonry
Spring Haven Primary School
-42-
DEVELOPMENT BANK OF SOUTHERN AFRICA
FOUNDATIONS | [8 empty] | ASBESTOS REPLACEMENT PROGRAM
SPRING HAVEN PRIMARY SCHOOL
Bill No. | SECTION SUMMARY |  |  | R | [6 empty] | Amount
1 | Earthworks | Page |  | R |  |  |  |  | 38 | R | 0
2 | Concrete, Formwork, Reinforcing | Page | [6 empty] | 41 | R | 0
3 | Masonry | Page | [6 empty] | 42 | R | 0
| Carried to Final Summary | [8 empty] | R | 0
Section No. 2
Foundations
Spring Haven Primary School
-43-
DEVELOPMENT BANK OF SOUTHERN AFRICA
ASBESTOS REPLACEMENT PROGRAM
| BUILDING WORK | [7 empty] | SPRING HAVEN PRIMARY SCHOOL
SECTION NO. 3
BILL NO. 1
MASONRY
PREAMBLES
The Tenderer is referred to the relevant Clauses in the separate Standard Preambles of Trades hereunder attached.
BRICKWORK IN SUPERSTRUCTURE
Brickwork of NFX bricks (14 MPa nominal compressive strength) in Class I mortar:
0
1 | Half brick walls. | m2 | 23.04 | 9.99 |  |  | 17.28 | 34.56 | 20 |  | 0
0
2 | Ditto, but in beamfilling. | m2 | 5.9984 | 6.3664 |  |  | 5.4032 | 10.8063 | 1360 |  | 0
0
3 | One brick walls. | m2 | 36.24 | 65.544 | 0 | 0 | 35.472 | 70.944 | 365 |  | 0
0
4 | One brick walls of two half brick skins in gable walls. | m2 | 12.584 | 13 | 12.584 | 12.584 | 12.48 | 24.96 | 40 |  | 0
0
5 | Piers. | m3 | 0.34909 | 0 | 0 | 0 | 0.34909 | 0.69818 | 1 |  | 0
BRICKWORK SUNDRIES
Brickwork reinforcement:
6 | 75mm Wide reinforcement built in horizontally. | m | 64 | 27.75 | 0 | 0 | 48 | 96 | 20 |  | 0
0
7 | 150mm Wide reinforcement built in horizontally. | m | 105.7 | 191.17 | 0 | 0 | 103.46 | 206.92 | 697 |  | 0
0
Prestressed fabricated precast lintels including necessary temporary supports:
8 | Pair of 110 x 70mm Lintels in lengths not exeeding 3m. | m | 7 | 9.8 | 7 | 7 | 7 | 14 | 40 |  | 0
0
9 | Pair of 110 x 70mm Lintels in lengths exceeding 3m and not exeeding 4.5m. | m | 3.5 | 0 |  |  | 3.5 | 7 | 10 |  | 0
0
| Turning pieces to lintels, etc: |  | 0 |  |  |  |  | 0
0
10 | 220mm Wide turning piece to lintels etc. | m | 6 | 7 |  |  | 6 | 12 | 20 |  | 0
Galvanised Hoop Iron cramps, ties, etc:
0
11 | 30 x 1.6mm Roof ties 1.5 long with one end fixed to timber and the other end built into brickwork (Provisional). | No | 22 | 20 |  |  | 16 | 32 | 120 |  | 0
Air bricks etc:
12 | 229 x 152mm Clay vermin proof air brick. (Provisional). | No | 4 | 4 |  |  | 4 | 8 | 8 |  | 0
0
FACE BRICKWORK ( PROVISIONAL)
Corebrick Firelight Satin brick work:
13 | Extra over brickwork for face brickwork. | m2 | 72.48 | 131.088 | 0 | 0 | 70.944 | 141.888 | 1362 |  | 0
0
14 | Extra over brickwork for facing 400 x 400mm piers. | m3 | 3.84 | 0 |  |  | 3.84 | 7.68 | 1 |  | 0
0
15 | Extra over brickwork for facing gable walls. | m2 | 25.168 | 26 | 25.168 | 25.168 | 24.96 | 49.92 | 40 |  | 0
0
16 | Extra over brickwork for facing beamfilling. | m2 | 11.9968 | 12.7328 | 0 | 0 | 10.8063 | 21.6126 | 185 |  | 0
0
| Carried to Bill Summary | [8 empty] | R | 0
Carried to Collection
Section No. 3 Building Work
Bill No. 1
Masonry
| Spring Haven Primary School | [6 empty] | Bill No. 2
| -44- | [6 empty] | Alterations
DEVELOPMENT BANK OF SOUTHERN AFRICA
ASBESTOS REPLACEMENT PROGRAM
SPRING HAVEN PRIMARY SCHOOL
Item No. |  | Unit | QUANTITY | QUANTITY | QUANTITY | QUANTITY | QUANTITY |  | Quantity | Rate | Amount
0
17 | 230mm Wide sill set sloping and slightly projecting. | m | 1.778 | 5.334 |  |  | 3.556 | 7.112 | 40 |  | 0
0
18 | Face brick-on-edge header course lintel. | m | 4.478 | 16.534 |  |  | 9.44 | 18.88 | 20 |  | 0
0
19 | Extra over brickwork for face brick-on-edge header course plinth. | m | 0 | 8.19 |  |  | 0 | 0 | 15 |  | 0
0
20 | Cut face brick-on-edge header course lintel 110mm wide. | m | 3.6 | 4.2 | 0 | 0 | 3.6 | 7.2 | 20 |  | 0
0
21 | Fair raking cutting. | m | 3.6 | 4.2 | 0 | 0 | 3.6 | 7.2 | 20 |  | 0
0
FIBRE CEMENT WINDOW CILLS
15mm Thick natural grey cills in single length bedded in 4:1 sand cement mortar including metal lugs, etc:
22 | 140mm Wide cills set flat and slightly projecting. | m | 1.778 | 5.334 | 0 | 0 | 3.556 | 7.112 | 30 |  | 0
0
| Carried to Bill Summary | [8 empty] | R | 0
Carried to Collection
Section No. 3 Building Work
Bill No. 1
Masonry
| Spring Haven Primary School | [6 empty] | Bill No. 2
| -45- | [6 empty] | Alterations
DEVELOPMENT BANK OF SOUTHERN AFRICA
MASONRY | [8 empty] | ASBESTOS REPLACEMENT PROGRAM
SPRING HAVEN PRIMARY SCHOOL
SECTION NO. 3 BILL NO. 1 SUMMARY
R
| Page 44 | [8 empty] | R | 0
R
| Page 45 | [8 empty] | R | 0
| Carried to Section Summary | [8 empty] | R | 0
Section No. 3 Building Work
Bill No. 1
Masonry
Spring Haven Primary School
-46-
DEVELOPMENT BANK OF SOUTHERN AFRICA
ASBESTOS REPLACEMENT PROGRAM
SPRING HAVEN PRIMARY SCHOOL
BUILDING WORK
Item No. |  | Unit | QUANTITY | QUANTITY | QUANTITY | QUANTITY | QUANTITY |  | Quantity | Rate | Amount
SECTION NO. 3
BILL NO. 2
WATERPROOFING
PREAMBLES
The Tenderer is referred to the relevant Clauses in the separate Standard Preambles of Trades hereunder attached.
DAMPPROOFING OF WALLS AND FLOORS
One layer of 375 micron embossed polyethylene
dampproof course (SANS 952-1985 type B)
1 | In walls, under cills, etc. | m2 | 2.4 | 3.6 |  |  | 2.4 | 4.8 | 42 |  | 0
One layer of 250 micron green polyethylene waterproof sheeting (SANS 952-1985 type C) sealed at laps with PVC self-adhesive tape:
2 | Under surface beds. | m2 | 12.76 | 12.76 | 12.76 | 12.76 | 12.76 | 25.52 | 266 |  | 0
JOINT SEALANTS, ETC.
Two-part grey polysulphide sealing compond including backing cord, bond breaker, primer,etc.
3 | 3 x 50mm In saw cut joints in floors. | m | 647 |  |  |  |  | 0 | 16 |  | 0
0
4 | 15 x 10mm In isolation joints including raking out isolation joint filler. | m | 934 |  |  |  |  | 0 | 16 |  | 0
"Compriband" bitumen impregnated foam plastic joint sealing strips
5 | 25 x 20mm In joints between window frames and walls | m2 | [6 empty] | 16 |  | 0
6 | 25 x 20mm In joints between door frames and walls | m2 | [6 empty] | 40 |  | 0
| Carried to Section Summary | [8 empty] | R | 0
Section No. 3 Building Work
Bill No. 2
Waterproofing
Spring Haven Primary School
-47-
DEVELOPMENT BANK OF SOUTHERN AFRICA
ASBESTOS REPLACEMENT PROGRAM
SPRING HAVEN PRIMARY SCHOOL
BUILDING WORK
Item No. |  | Unit | QUANTITY | QUANTITY | QUANTITY | QUANTITY | QUANTITY |  | Quantity | Rate | Amount
SECTION NO. 3
BILL NO. 3
ROOF COVERINGS
PREAMBLES
The Tenderer is referred to the relevant Clauses in the separate Standard Preambles of Trades hereunder attached.
CORRUGATED METAL SHEETING AND
ACCESSORIES
0,8mm "Safintra" Widedeck ( Rain Cloud) steel sheeting and accessories fixed to timber purlins (elsewhere):
1 | Roof covering with pitch not exceeding 25 degrees. | m2 | 93.5424 | 104.28 |  |  | 71.7869 | 143.5738 | 2820 |  | 0
0,8mm "Safintra" Widedeck ( Rain Cloud) flashings:
2 | Ridge capping to suit roof profile. | m | 8.12 | 8.69 |  |  | 6.78 | 13.56 | 145 |  | 0
0
3 | Hip capping to suit roof profile. | m | 11.616 | 12 |  |  | 11.616 | 23.232 | 90 |  | 0
RAINWATER DISPOSAL
Seamless aluminium gutters.
4 | 100x 75mm Eaves gutters. | m | 16.24 | 17.38 | 0 | 0 | 13.56 | 27.12 | 145 |  | 0
0
5 | Extra over gutter for stopped end. | No | 4 | 4 | 4 | 4 | 4 | 8 | 20 |  | 0
0
6 | Extra over gutter for angle. | No | 4 | 4 | 4 | 4 | 4 | 8 | 20 |  | 0
0
7 | Extra over 100 x 75mm eaves gutter for outlet for 75mm | No | 2 | 2 | 2 | 2 | 2 | 4 | 20 |  | 0
| diameter pipe. | [6 empty] | 0
0
8 | 75mm Diameter rainwater pipes. | m | 4.8 | 4.8 | 4.8 | 4.8 | 4.8 | 9.6 | 140 |  | 0
0
9 | Extra over rainwater pipe for bend. | No | 2 | 2 | 2 | 2 | 2 | 4 | 20 |  | 0
0
10 | Extra over rainwater pipe for eaves offset 500mm projection. | No | 2 | 2 | 2 | 2 | 2 | 4 | 20 |  | 0
0
| ROOF INSULATION |  | 0 |  |  |  |  | 0
0
| Sisalation 420' or similar approved heavy industrial grade aluminium foil based insulation.: |  | 0 |  |  |  |  | 0
0
11 | Insulation laid taut over battens (at approximately 380mm centres) and fixed concurrent with roof covering including galvanised steel straining wires, laps, etc. | m2 | 93.5424 | 104.28 | 0 | 0 | 71.7869 | 143.5738 | 2820 |  | 0
0
| Carried to Section Summary | [8 empty] | R | 0
Section No. 3 Building Work
Bill No. 3
Roof Coverings
Spring Haven Primary School
-48-
DEVELOPMENT BANK OF SOUTHERN AFRICA
ASBESTOS REPLACEMENT PROGRAM
SPRING HAVEN PRIMARY SCHOOL
BUILDING WORK
Item No. |  | Unit | QUANTITY | QUANTITY | QUANTITY | QUANTITY | QUANTITY |  | Quantity | Rate | Amount
0
SECTION NO. 3
BILL NO. 4
CARPENTRY AND JOINERY
PREAMBLES
The Tenderer is referred to the relevant Clauses in the separate Standard Preambles of Trades hereunder attached.
SUPPLEMENTARY PREAMBLES
Prefabricated trusses shall be fabricated in a factory by a truss fabricator who has been awarded a Certificate of Competence by the Institute of Timber Construction and is approved by the Principal Agent.
All trusses shall be designed by a registered Professional Engineer in accordance with SABS Code of Practice for Design of Timber Structures.
The complete structure shall be inspected by the truss designer to ensure that the manufacture and erection details have been complied with.
PREFABRICATED ROOF TRUSSES, ETC.
Sawn softwood:
Prefabricated timber roof construction complete including purlins, runners, bracing hips, valleys, cleats, purlins, etc., supplied and fixed complete:
1 | Trusses for double pitched roof rectangular shaped building, size 2556 m2 on plan | No | 1 | 1 |  |  | 1 | 2 | 1 |  | 0
2 | Trusses for double pitched roof rectangular shaped building, size overall 266m2 on plan | No | 1 | 1 |  |  | 1 | 2 | 1 |  | 0
3 | Trusses for double pitched roof rectangular shaped building, size overall 7110 x 3740mm on plan | No | 1 | 1 |  |  | 1 | 2 |  |  | 0
4 | 114 x 38mm Wall plates. | m | 15.04 | 16.18 |  |  | 12.36 | 24.72 | 651.36 |  | 0
EAVES, VERGES, ETC.
Medium density plain fibre-cement fascial and barge boards:
5 | 12 x 225mm Fascia and barge boards, including galvanised steel H-profile joiners, etc. | m | 27.856 | 29.38 | 1.2 | 1.2 | 25.176 | 50.352 | 651 |  | 0
6 | 200 x 80mm moulded socketless barge board, including galvnised H profile joiners, etc. | m | [6 empty] | 144 |  | 0
0
0
| Carried to Bill Summary | [8 empty] | R | 0
Carried to Collection
Section No. 3 Building Work
Bill No. 4
Capentry and Joinery
| Spring Haven Primary School | [6 empty] | Bill No. 2
| -49- | [6 empty] | Alterations
DEVELOPMENT BANK OF SOUTHERN AFRICA
ASBESTOS REPLACEMENT PROGRAM
SPRING HAVEN PRIMARY SCHOOL
Item No. |  | Unit | QUANTITY | QUANTITY | QUANTITY | QUANTITY | QUANTITY |  | Quantity | Rate | Amount
FRAMED DOORS, ETC.
Wrought meranti doors hung to steel frames:
8 | 40mm Framed batten door 813 x 2032mm high of top rail and stiles, middle ledge and braces and bottom rail filled in with V-jointed one side boarding. D1 | No | 8 | 4 |  |  | 6 | 12 | 25 |  | 0
SOLID LAMINATED FLUSH DOORS
40mm solid laminated flush doors with hardwood veneer and two concealed edges hung to steel frames:
9 | 40mm Door 813 x 2032mm high. | No | 1 | 3 |  |  | 2 | 4 | 1 |  | 0
10 | 40mm Door 2100 x 2032mm high. | No | [6 empty] | 3 |  | 0
11 | 40mm Door 2100 x 2032mm high. | No | [6 empty] | 1 |  | 0
12 | Skirtings and quadrant bead, rails, etc., not exceeding 300 mm | m | 0 | 0 | 0 | 0 | 0 | 0 | 556 |  | 0
girth.
| Carried to Bill Summary | [8 empty] | R | 0
Section No. 3 Building Work
Bill No. 4
Capentry and Joinery
Spring Haven Primary School
-50-
DEVELOPMENT BANK OF SOUTHERN AFRICA
CAPENTRY AND JOINERY | [8 empty] | ASBESTOS REPLACEMENT PROGRAM
SPRING HAVEN PRIMARY SCHOOL
SECTION NO. 3 BILL NO. 4 SUMMARY
R
| Page 49 | [8 empty] | R | 0
R
| Page 50 | [8 empty] | R | 0
| Carried to Section Summary | [8 empty] | R | 0
Section No. 3 Building Work
Bill No. 1
Masonry
Spring Haven Primary School
-51-
DEVELOPMENT BANK OF SOUTHERN AFRICA
ASBESTOS REPLACEMENT PROGRAM
SPRING HAVEN PRIMARY SCHOOL
BUILDING WORK
Item No. |  | Unit | QUANTITY | QUANTITY | QUANTITY | QUANTITY | QUANTITY |  | Quantity | Rate | Amount
SECTION NO. 3
BILL NO. 5
CEILINGS PARTITIONS AND ACCESS
FLOORING
PREAMBLES
The Tenderer is referred to the relevant Clauses in the separate Standard Preambles of Trades hereunder attached.
NAILED UP AND SCREW UP CEILINGS
6,4mm Gypsum plasterboards with H-profile galvanised steel jointing strips:
1 | Ceilings including 38 x 38mm sawn softwood brandering at 450mm centres with cross brandering at 450mm centres and at joints, ends of sheets and at light fittings, etc. | m2 | #REF! | #REF! |  |  | #REF! | #REF! | 2820 |  | 0
0
2 | Extra over ceiling for 600 x 600mm hinged trap door of wrought softwood rebated framing with one sawn softwood cross brander covered with ceiling board and fitted flush in opening, including necessary trimmers all around. | No | 1 | 1 |  |  | 1 | 2 | 10 |  | 0
3 | 75mm Coved cornices, plugged | m | [6 empty] | 1580 |  | 0
INSULATION
Non-combustible lightweight fibreglass insulation blanket:
0
5 | 100mm Insulation closely fitted between tie beams and laid loose on top of brandering. | m2 | #REF! | #REF! | #REF! | #REF! | #REF! | #REF! | 2820 |  | 0
0
| Carried to Section Summary | [8 empty] | R | 0
Carried to Collection
Section No. 3 Building Work
Bill No. 5
Ceilings Partitions and Access Flooring
| Spring Haven Primary School | [6 empty] | Bill No. 2
| -52- | [6 empty] | Alterations
DEVELOPMENT BANK OF SOUTHERN AFRICA
ASBESTOS REPLACEMENT PROGRAM
SPRING HAVEN PRIMARY SCHOOL
BUILDING WORK
Item No. |  | Unit | QUANTITY | QUANTITY | QUANTITY | QUANTITY | QUANTITY |  | Quantity | Rate | Amount
SECTION NO. 3
BILL NO. 6
IRONMONGERY
PREAMBLES
0
| The Tenderer is referred to the relevant Clauses in the separate Standard Preambles of Trades hereunder attached. |  | 0 |  |  |  |  | 0
IRONMONGERY FIXED TO DOORS, ETC.
HINGES, BOLTS, ETC
Brass:
1 | 100 x 75mm LD butt hinges | No | 16 | 10 | 0 | 0 | 12 | 24 | 60 |  | 0
0
| "Dorma" | [6 empty] | 0
0
2 | 3.0 Pair-DORMA DBB-SS-009 102x75x3mm stainless steel two ball bearing but hinges ( Provisional) | No. | 1 | 3 |  |  | 2 | 4 | 60 |  | 0
Bolts and latches:
3 | 25 x 50mm LD Polished barrel bolt or similarly approved | No | 8 | 5 |  |  | 6 | 12 |  |  | 0
LOCKS:
4 | 75mm Four lever security lockset with satin chrome furniture. | No | 1 | 3 | 0 | 0 | 2 | 4 | 30 |  | 0
NUMERAL AND NAMEPLATES, ETC.
Clear perspex name plate reverse engraved and enamelled in white lettering 25mm high to suit, twice countersunk holed for and tapscrewed to steel door frames or gate framing with chromium plated dome-headed selftapping screws:
5 | 75 x 150mm High aluminium toilet sign with MALE and/or FEMALE/ and or DISABLED figure screwed to door. | No | 1 | 3 |  |  | 1 | 2 | 5 |  | 0
SUNDRIES
6 | Rubber tipped coathook. | No | 0 | 1 |  |  | 0 | 0 | 30 |  | 0
0
7 | 38mm Rubber stop plugged and srewed to wall or floor. | No | 9 | 8 | 0 | 0 | 8 | 16 | 30 |  | 0
0
8 | 19mm Stainless steel chromium plated towel rail, 600mm long, with end brackets plugged to plastered or tiled wall. | No | 0 | 1 | 0 | 0 | 0 | 0 |  |  | 0
0
9 | 3 x 25mm Brass dividing strip between different floor finishes. | m | 1 | 3 | 0 | 0 | 2 | 4 | 60 |  | 0
0
| Chairman Industries or similar approved brushed stainless steel grab rails: |  | 0 |  |  |  |  | 0
0
0
| Carried to Bill Summary | [8 empty] | R | 0
Carried to Collection
Section No. 3 Building Work
Bill No. 6
Ironmongary
| Spring Haven Primary School | [6 empty] | Bill No. 2
| -53- | [6 empty] | Alterations
DEVELOPMENT BANK OF SOUTHERN AFRICA
ASBESTOS REPLACEMENT PROGRAM
SPRING HAVEN PRIMARY SCHOOL
Item No. |  | Unit | QUANTITY | QUANTITY | QUANTITY | QUANTITY | QUANTITY |  | Quantity | Rate | Amount
BATHROOM FITTINGS
Toilet roll holders:
10 | Lockable Stainless steel toilet roll holder plugged to wall. | No | 8 | 5 | 0 | 0 | 6 | 12 |  |  | 0
Soap dispensers:
0
11 | Wall mounted soap dispenser plugged. | No | 2 | 3 |  |  | 2 | 4 |  |  | 0
Steel Cupboards
12 | Wall mounted | No | [6 empty] | 8 |  | 0
WHB
13 | Wall mounted | No | [6 empty] | 2 |  | 0
Pinning Boards
14 | Wall mounted | No | [6 empty] | 8 |  | 0
Chalked Boards
15 | Wall mounted | No | [6 empty] | 8 |  | 0
| Carried to Bill Summary | [8 empty] | R | 0
Carried to Collection
Section No. 3 Building Work
Bill No. 6
Ironmongary
| Spring Haven Primary School | [6 empty] | Bill No. 2
| -54- | [6 empty] | Alterations
DEVELOPMENT BANK OF SOUTHERN AFRICA
IRONMONGARY | [8 empty] | ASBESTOS REPLACEMENT PROGRAM
SPRING HAVEN PRIMARY SCHOOL
SECTION NO. 3 BILL NO. 6 SUMMARY
R
| Page 53 | [8 empty] | R | 0
R
| Page 54 | [8 empty] | R | 0
| Carried to Section Summary | [8 empty] | R | 0
Section No. 3 Building Work
Bill No. 6
Ironmongary
Spring Haven Primary School
-55-
DEVELOPMENT BANK OF SOUTHERN AFRICA
ASBESTOS REPLACEMENT PROGRAM
SPRING HAVEN PRIMARY SCHOOL
BUILDING WORK
Item No. |  | Unit | QUANTITY | QUANTITY | QUANTITY | QUANTITY | QUANTITY |  | Quantity | Rate | Amount
SECTION NO. 3
BILL NO. 7
METALWORK
PREAMBLES
The Tenderer is referred to the relevant Clauses in the separate Standard Preambles of Trades hereunder attached.
STEEL WINDOWS, DOORS, ETC.
Standard residential windows:
1 | Window type 14BH, 889 x 457mm high with one opening light. | No | 2 | 3 |  |  | 2 | 4 | 2 |  | 0
2 | W1 | No | [6 empty] | 10 |  | 0
3 | W5 | No | [6 empty] | 4 |  | 0
4 | W6 | No | [6 empty] | 10 |  | 0
5 | W7 | No | [6 empty] | 1 |  | 0
PRESSED STEEL DOOR FRAMES
0
1,2mm Double rebated frames suitable for one brick walls:
6 | Frame for door 813 x 2060mm high. | No | 1 | 3 |  |  | 1 | 2 | 30 |  | 0
7 | Frame for door 2100 x 2060mm high. | No | 1 | 3 |  |  | 1 | 2 | 3 |  | 0
SECURITY GATES
Steel security gates:
8 | Size 877mm x 2250mm high, as per door schedule. (G01) | No | 1 | 3 |  |  | 1 | 2 | 1 |  | 0
9 | Size 2100mm x 2250mm high, as per door schedule. (G02) | No | 1 | 3 |  |  | 1 | 2 | 2 |  | 0
0
| Carried to Section Summary | [8 empty] | R | 0
Section No. 3 Building Work
Bill No. 7
Metalwork
Spring Haven Primary School
-56-
DEVELOPMENT BANK OF SOUTHERN AFRICA
ASBESTOS REPLACEMENT PROGRAM
SPRING HAVEN PRIMARY SCHOOL
BUILDING WORK
Item No. |  | Unit | QUANTITY | QUANTITY | QUANTITY | QUANTITY | QUANTITY |  | Quantity | Rate | Amount
SECTION NO. 3
BILL NO. 8
PLASTERING
The Tenderer is referred to the relevant Clauses in the separate Standard Preambles of Trades hereunder attached.
SCREEDS
1 | 30mm Thick screeds steel trowelled on concrete floors. ( Provisional) | m2 | #REF! | #REF! | 0 | 0 | #REF! | #REF! | 1410 |  | 0
INTERNAL PLASTER
One coat cement plaster steel trowelled on brickwork.
2 | On walls. (Provisional) | m2 | 46.08 | 19.98 |  |  | 17.28 | 34.56 | 1562 |  | 0
0
3 | On narrow widths. ( Provisional) | m2 | 5.984 | 2.409 |  |  | 4.488 | 8.976 | 45 |  | 0
0
| Carried to Section Summary | [8 empty] | R | 0
Section No. 3 Building Work
Bill No. 8
Plasterwork
Spring Haven Primary School
-57-
DEVELOPMENT BANK OF SOUTHERN AFRICA
ASBESTOS REPLACEMENT PROGRAM
SPRING HAVEN PRIMARY SCHOOL
BUILDING WORK
Item No. |  | Unit | QUANTITY | QUANTITY | QUANTITY | QUANTITY | QUANTITY |  | Quantity | Rate | Amount
SECTION NO. 3
BILL NO. 9
PLUMBING AND DRAINAGE (PROVISIONAL)
PREAMBLES
The Tenderer is referred to the relevant Clauses in the separate Standard Preambles of Trades hereunder attached.
SANITARY PLUMBING
Unplasticised polyvinyl chloride (uPVC) pipes:
0
1 | 50mm Pipes fixed to walls, etc. | m | 15 | 20 | 20 | 20 | 10 | 20 | 50 |  | 0
0
2 | 110mm Pipes fixed to walls, etc. | m | 20 | 20 |  |  | 20 | 40 |  |  | 0
25
Extra over uPVC pipes for:
3 | 50mm Bend. | No | 6 | 2 |  |  | 4 | 8 | 16 |  | 0
0
4 | 110mm Bend. | No | 4 | 4 | 4 | 4 | 4 | 8 | 15 |  | 0
0
5 | 110mm Junction. | No | 3 |  |  |  |  | 0 | 1 |  | 0
0
6 | 50mm Access bend. | No | 1 | 1 | 1 | 1 | 1 | 2 | 4 |  | 0
0
7 | 50mm Access junction. | No | 2 | 2 | 2 | 2 | 2 | 4 | 8 |  | 0
0
8 | 110mm Access junction. | No | 1 |  |  |  |  | 0 | 1 |  | 0
0
9 | 110mm Access reducing junction. | No | 1 |  |  |  |  | 0 | 1 |  | 0
0
10 | 110mm Access rodding eye. | No | 1 |  |  |  |  | 0 | 1 |  | 0
0
11 | 50mm P-trap. | No | 6 | 2 | 0 | 0 | 4 | 8 | 14 |  | 0
0
12 | 110mm Two-way vent valve. | No | 8 | 4 |  |  | 6 | 12 | 14 |  | 0
0
| Testing: |  | 0 |  |  |  |  | 0
0
13 | Allow for testing sanitary plumbing system. | Item | 1 | 1 | 1 | 1 | 1 | 2 | 1 |  | 0
0
| WATER SUPPLIES |  | 0 |  |  |  |  | 0
0
| Internal water supplies: |  | 0 |  |  |  |  | 0
0
| Prices for all piping laid in ground, inspection chambers, etc. shall include for excavations, keeping free of water, distributing surplus material on site (carting away has been separately measured) and backfilling in selected material (imported fill where required will be separately measured). |  | 0 |  |  |  |  | 0
0
Holes, chases, etc., are deemed to be included in the descriptions of the pipework.
Class O copper pipes:
14 | 15mm Pipes fixed to walls, etc. | m | 30 | 20 |  |  | 20 | 40 | 30 |  | 0
0
| Carried to Bill Summary | [8 empty] | R | 0
Carried to Collection
Section No. 3 Building Work
Bill No. 9
Plumbing and Drainage
| Spring Haven Primary School | [6 empty] | Bill No. 2
| -58- | [6 empty] | Alterations
DEVELOPMENT BANK OF SOUTHERN AFRICA
ASBESTOS REPLACEMENT PROGRAM
SPRING HAVEN PRIMARY SCHOOL
Item No. |  | Unit | QUANTITY | QUANTITY | QUANTITY | QUANTITY | QUANTITY |  | Quantity | Rate | Amount
15 | 22mm Pipes fixed to walls, etc. | m | 40 | 30 |  |  | 40 | 80 | 65 |  | 0
0
16 | Ditto, but 28mm pipes. | m | 18 | 18 |  |  | 18 | 36 | 35 |  | 0
0
Extra over class O copper pipes for brass capillary fittings:
17 | 15mm Pipe fittings. | No | 16 | 10 |  |  | 16 | 32 | 26 |  | 0
0
18 | 22mm Pipe fittings. | No | 8 | 8 | 8 | 8 | 8 | 16 | 15 |  | 0
0
19 | 28mm Pipe fittings. | No | 6 | 6 | 6 | 6 | 6 | 12 | 12 |  | 0
Testing:
20 | Allow for testing water supply system. | Item | 1 | 1 | 1 | 1 | 1 | 2 | 1 |  | 0
SANITARY FITTINGS
Supply and fix the following sanitary fittings, geysers and equipment together with loose ancillary fittings supplied therewith, including unloading, storing, unpacking, hoisting or lowering as required, fixing and building into position, cutting all mortices and chases as required for fixing and building in position, cutting, brackets, clamps, etc., and connecting up pipework and handing over in perfect working order at completion:
0
| "Charlog" | [6 empty] | 0
21 | "Charlog 200" or similar approved VIP pit size 370 x 480mm pedestal and seat cover with flap fixed to floors | No | 8 | 5 |  |  | 6 | 12 |  |  | 0
0
22 | "Charlog Christy" wall hung basin or similar approved, size 570 x 419 x 170mm high , with stopper to one taphole and fixed to wall. | No | 6 | 3 |  |  | 4 | 8 |  |  | 0
0
23 | Charlog Bowl Urinal ' or similar aproved size 350 x 320 x 490mm high hunged to wall including brackets. | No | 0 | 2 |  |  | 0 | 0 |  |  | 0
0
TAPS, VALVES, ETC.
'Cobra-Watertech':
24 | 15mm 'Star 111-CP' raised nose pillartap. | No | 4 | 3 |  |  | 4 | 8 | 6 |  | 0
0
25 | 15mm Type '1090 Ball-o-flo' ballcock. | No | 1 | 3 |  |  | 1 | 2 | 6 |  | 0
WASTE UNIONS, TRAPS, ETC.
'Marley':
26 | 32 x 40mm 'Flexitrap' butyl rubber deep seal 'P' or 'S' trap jointed to waste outlet fitting and to PVC pipe including coupling clamps, etc. | No | 4 | 3 | 0 | 0 | 4 | 8 | 6 |  | 0
Floor drains, etc:
27 | 'Herbish HB 200 V (H) NW 100' stainless steel grade 304 floor | No | 1 | 3 | 0 | 0 | 1 | 2 | 1 |  | 0
| drain with vertical bottom outlet size 240 x 240 x 210mm deep | [6 empty] | 0
| fitted and connected complete. | [6 empty] | 0
0
0
| Carried to Bill Summary | [8 empty] | R | 0
Carried to Collection
Section No. 3 Building Work
Bill No. 9
Plumbing and Drainage
| Spring Haven Primary School | [6 empty] | Bill No. 2
| -59- | [6 empty] | Alterations
DEVELOPMENT BANK OF SOUTHERN AFRICA
PLUMBING AND DRAINAGE | [8 empty] | ASBESTOS REPLACEMENT PROGRAM
SPRING HAVEN PRIMARY SCHOOL
SECTION NO. 3 BILL NO. 9 SUMMARY
R
| Page 58 | [8 empty] | R | 0
R
| Page 59 | [8 empty] | R | 0
| Carried to Section Summary | [8 empty] | R | 0
Section No. 3 Building Work
Bill No. 9
Plumbing and Drainage
Spring Haven Primary School
-60-
DEVELOPMENT BANK OF SOUTHERN AFRICA
ASBESTOS REPLACEMENT PROGRAM
SPRING HAVEN PRIMARY SCHOOL
BUILDING WORK
Item No. |  | Unit | QUANTITY | QUANTITY | QUANTITY | QUANTITY | QUANTITY |  | Quantity | Rate | Amount
| SECTION NO. 3 | [6 empty] | 0
BILL NO. 10
GLAZING
PREAMBLES
The Tenderer is referred to the relevant Clauses in the separate Standard Preambles of Trades hereunder attached.
GLAZING TO STEEL WITH PUTTY
4mm Opaque float glass:
1 | Panes exceeding 0,1m2 and not exceeding 0,5m2. | m2 | 0 | 0 | 0 | 0 | 0 | 0 | 130 |  | 0
0
TOPS, SHELVES, DOORS, MIRRORS, ETC.
6mm 'GG' quality polished silvered float glass copper
backed mirrors with polished edges holed for and fixed
with round rose chromium plated mirrror screws with
rubber buffers to plugs in brickwork or concrete:
2 | Mirror 450 x 600mm high with four screws. | No | 6 | 3 | 0 | 0 | 4 | 8 | 5 |  | 0
| Carried to Section Summary | [8 empty] | R | 0
Carried to Collection
Section No. 3 Building Work
Bill No. 10
Glazing
| Spring Haven Primary School | [6 empty] | Bill No. 2
| -61- | [6 empty] | Alterations
DEVELOPMENT BANK OF SOUTHERN AFRICA
ASBESTOS REPLACEMENT PROGRAM
SPRING HAVEN PRIMARY SCHOOL
BUILDING WORK
Item No. |  | Unit | QUANTITY | QUANTITY | QUANTITY | QUANTITY | QUANTITY |  | Quantity | Rate | Amount
SECTION NO. 3
BILL NO. 11
PAINTWORK
PREAMBLES
The Tenderer is referred to the relevant Clauses in the separate Standard Preambles of Trades hereunder attached.
ON CONCRETE ( PROVISIONAL)
Prepare substrate and apply "Prostruct 639" primer or
similar approved and two coats "Prostruct 623" high build
epoxy enamel or similar approved (colour to architects approval) all in accordance with the manufacturer's instructions:
1 | On floors. | m2 | #REF! | #REF! | 0 | 0 | #REF! | #REF! | 150 |  | 0
0
ON FLOATED PLASTER SURFACES
Prepare surfaces and remove all loose material, apply one
coat alkaline resistant primer, one universal undercoat two coats eggshell enamel paint on:
2 | Interior walls. (Provisional) | m2 | 52.064 | 22.389 | 0 | 0 | 21.768 | 43.536 | 2820 |  | 0
ON METAL
Prepare, spot primer defects in pre-primed surfaces with
red oxide primer and apply one coat synthetic metal
primer, one universal undercoat and one finishing coat of
high gloss enamel paint on:
3 | Door frames. | m2 | 1.26 | 1.26 | 1.26 | 1.26 | 1.26 | 2.52 | 80 |  | 0
0
4 | Burglar gates. | m2 | 0 | 0 | 0 | 0 | 0 | 0 | 6 |  | 0
0
5 | Windows. | m2 | 0 | 0 | 0 | 0 | 0 | 0 | 30 |  | 0
ON WOOD
Prepare and apply two coats carbolineum on:
6 | Roof timbers at eaves and verges. (Provisional) | m2 | 8 | 8 | 8 | 8 | 8 | 16 | 150 |  | 0
0
7 | Wall plate. | m2 | 3.384 | 3.6405 | 0 | 0 | 2.781 | 5.562 | 30 |  | 0
Stop, sand down, prepare and apply two coats
polyurethane varnish on:
8 | Exterior doors. | m2 | 3.78 | 11.34 | 0 | 0 | 7.56 | 15.12 | 60 |  | 0
0
9 | Skirtings and quadrant bead, rails, etc., not exceeding 300 mm | m | 0 | 0 | 0 | 0 | 0 | 0 | 556 |  | 0
girth.
| Carried to Bill Summary | [8 empty] | R | 0
Carried to Collection
Section No. 3 Building Work
Bill No. 11
Paintwork
| Spring Haven Primary School | [6 empty] | Bill No. 2
| -62- | [6 empty] | Alterations
DEVELOPMENT BANK OF SOUTHERN AFRICA
ASBESTOS REPLACEMENT PROGRAM
SPRING HAVEN PRIMARY SCHOOL
Item No. |  | Unit | QUANTITY | QUANTITY | QUANTITY | QUANTITY | QUANTITY |  | Quantity | Rate | Amount
Prepare and apply one coat pink wood primer, stop and
apply two finishing coats of non-drip semi-gloss
polyurethane enamel on:
10 | Interior doors. | m2 | 21.6 | 13.5 | 0 | 0 | 16.2 | 32.4 | 40 |  | 0
ON FIBRE-CEMENT
Prepare and apply one coat zinc chromate to nail heads
and H-spline strips, one universal undercoat, stop and
apply two finishing coats of eggshell enamel on:
11 | General surfaces of ceilings. | m2 | #REF! | #REF! | #REF! | #REF! | #REF! | #REF! | 2820 |  | 0
0
12 | Fascias, bargeboards, etc. | m2 | 11.1424 | 11.752 | 0.48 | 0.48 | 10.0704 | 20.1408 | 240 |  | 0
0
| PLASTERBOARD |  | 0 |  |  |  |  | 0
0
| Prepare, prime nail heads and strips with zinc chromate |  | 0 |  |  |  |  | 0
| primer, one universal undercoat and two finishing coats of | [6 empty] | 0
| semi-gloss PVA on: | [6 empty] | 0
0
13 | General surfaces of ceilings. | m2 | #REF! | #REF! | 0 | 0 | #REF! | #REF! | 2820 |  | 0
0
| Carried to Bill Summary | [8 empty] | R | 0
Carried to Collection
Section No. 3 Building Work
Bill No. 11
Paintwork
| Spring Haven Primary School | [6 empty] | Bill No. 2
| -63- | [6 empty] | Alterations
DEVELOPMENT BANK OF SOUTHERN AFRICA
PAINTWORK | [8 empty] | ASBESTOS REPLACEMENT PROGRAM
SPRING HAVEN PRIMARY SCHOOL
SECTION NO. 3 BILL NO. 11 SUMMARY
R
| Page 62 | [8 empty] | R | 0
R
| Page 63 | [8 empty] | R | 0
| Carried to Section Summary | [8 empty] | R | 0
Section No. 3 Building Work
Bill No. 11
Paintwork
Spring Haven Primary School
-64-
DEVELOPMENT BANK OF SOUTHERN AFRICA
ASBESTOS REPLACEMENT PROGRAM
SPRING HAVEN PRIMARY SCHOOL
BUILDING WORK
Item No. |  | Unit | QUANTITY | QUANTITY | QUANTITY | QUANTITY | QUANTITY |  | Quantity | Rate | Amount
SECTION 3
BILL NO. 12
ELECTRICAL WORK
| PREAMBLES |  | 0
The Tenderer is referred to the relevant Clauses in the separate Standard Preambles of Trades hereunder attached.
DISCONNECTION/ REMOVAL OF REDUNDANT ELECTRICAL EQUIPMENT
The following equipment shall be isolated, disconnected, removed and handed over to the Employer:
1 | Decommissioning of existing electrical installations and existing distribution board. | sum | 1 | 0 | 0 |  |  |  | 1 |  | 0
LV SWITCHGEAR MCCs, DBs and LV Switchgear
Manufacture, deliver to site, install, commission, test and tuning of distribution board as per specification and single line diagram. Rates to include for 3CR12 steelwork and powder coated, busbars and drilling, busbar connections internal wiring etc. Refer to attached single line diagram. Colour shall be as per single line diagram / drawings.
2 | DB - 1 & 2 | no. | 2 | 10000 | 20000 |  |  |  | 2 |  | 0
3 | DB - A - At the Administration building. Main breaker - 63A, 2p isolator, 2pole surge arrestor, 8x10A circuit breaker, 3x63A earth leakage, 12x20A circuit breakers, 1x5A circuit breaker with contractor linked with photo-cell, all breakers shall be 6kA. Busbar to be designed for 6kA. distribution board shall be complete with wiring / conductors. DB shall be surface mounted, material 3CR12, powder coated to white, with door, and main breaker to protrude. | no. | 1 | 16000 | 16000 |  |  |  | 1 |  | 0
CABLES
Supply, deliver to site and store cables as specified. Install, rack, strap and testing of cables as per specification including clamps, ties and cable numbering system
4 | 2,5mm conductors (mixed colours - live, neutral and earth) | m | 450 | 11 | 4950 |  |  |  | 1230 |  | 0
5 | 4,0 mm² 2c 600/1000V PVC/SWA/PVC ECC Cu Cable | m | 50 | 70 | 3500 |  |  |  | 96 |  | 0
6 | 16mm² 2c 600/1000V PVC/SWA/PVC ECC Cu Cable (welding sockets) | m | 140 | 160 | 22400 |  |  |  | 335 |  | 0
| Carried to Bill Summary | [8 empty] | R | 0
Carried to Collection
Section No. 3 Building Work
Bill No. 12
Electrical Work
| Spring Haven Primary School | [6 empty] | Bill No. 2
| -65- | [6 empty] | Alterations
DEVELOPMENT BANK OF SOUTHERN AFRICA
ASBESTOS REPLACEMENT PROGRAM
SPRING HAVEN PRIMARY SCHOOL
Item No. |  | Unit | QUANTITY | QUANTITY | QUANTITY | QUANTITY | QUANTITY |  | Quantity | Rate | Amount
CABLE TERMINATIONS
Termination of cables shall include supply installation and testing of the IP65 glands with corrossion guard , making-off the cable, lugs, and fitting the gland to the board gland plate, switchgear or equipment and final connection of cable tails into board or terminals. Include for Reducing Glands and shrouds where applicable. NB: IP65 Glands are to be used
7 | 4,0 mm² 2c 600/1000V PVC/SWA/PVC ECC Cu Cable | no. | 6 | 260 | 1560 |  |  |  | 24 |  | 0
8 | 16 mm² 2c 600/1000V PVC/SWA/PVC ECC Cu Cable | no. | 4 | 380 | 1520 |  |  |  | 45 |  | 0
EXCAVATIONS
Trenching shall be calculated using the formula below: (0.7m deep * 0.3m wide * length)
9 | Excavate in soft rock, backfilling and compaction to 93% MOD AASHTO | m3 | 31.5 | 286 | 9009 |  |  |  | 75 |  | 0
10 | Re-instate excatated tar soil and make good. Rates to allow for all required materials and labour. | m3 | 31.5 | 150 | 4725 |  |  |  | 75 |  | 0
Sleeves
Suppy and install the following underground flexible conduits in concrete slab, ground, chased through brick walls. All material to be SABS approved as suitable for cable installation. Must be black in colour.
11 | 110mm UPVC Flexible sleeves | m | 1 | 200 | Rate Only |  |  |  | 35 |  | 0
12 | 75mm UPVC Flexible sleeves | m | 150 | 170 | 25500 |  |  |  | 320 |  | 0
13 | 1.5mm² draw wire (not insulated) | m | 100 | 3 | 300 |  |  |  | 332 |  | 0
SUPPLY AND INSTALL PVC CONDUIT
Suppy and install the following PVC conduits in concrete slab, chased through brick walls and surface mounted to pvc boxes. Conduits are to include ends and all necessary conduits accessories. All material to be SABS approved and be suitable for conductors installation.
14 | 20mm pvc | m | 150 | 10 | 1500 |  |  |  | 350 |  | 0
15 | 25mm pvc | m | 1 | 25 | Rate Only |  |  |  | 40 |  | 0
16 | 32mm pvc | m | 20 | 25 | 500 |  |  |  | 44 |  | 0
17 | 65 mm diameter/round PVC box, complete with cover and all necessary accessories. | sum | 1 | 1000 | 1000 |  |  |  | 1 |  | 0
18 | 32mm Bosal Conduit including all necessary accessories. Rate to include chasing conduit in the wall/floor and close & make good. | m | 12 | 36 | 432 |  |  |  | 32 |  | 0
| Carried to Bill Summary | [8 empty] | R | 0
Carried to Collection
Section No. 3 Building Work
Bill No. 12
Electrical Work
| Spring Haven Primary School | [6 empty] | Bill No. 2
| -66- | [6 empty] | Alterations
DEVELOPMENT BANK OF SOUTHERN AFRICA
ASBESTOS REPLACEMENT PROGRAM
SPRING HAVEN PRIMARY SCHOOL
Item No. |  | Unit | QUANTITY | QUANTITY | QUANTITY | QUANTITY | QUANTITY |  | Quantity | Rate | Amount
ACCESSORIES
Supply, deliver and installation of the following accessories. Rate must allow for the termination and connecting of the PVC conductor to the accessory, fixing to the conduit box and the fitting of the cover plate. All accessories to be steel white cover:-
19 | Supply and installation of 15Amp, 1 lever, 1-way, white coloured, light circuit switch complete with cover and all accessories | no. | 7 | 60 | 420 |  |  |  | 28 |  | 0
20 | Supply and installation of weather-proof 15Amp, 1 lever, 1-way, white coloured, light circuit switch complete with cover and all accessories | no. | 2 | 600 | 1200 |  |  |  | 20 |  | 0
21 | Supply, deliver and installation of surface mounted 230V, 20A, 1-pole IP65 rated Isolator, white coloured, complete with all necessary accessories | no. | 2 | 200 | 400 |  |  |  | 26 |  | 0
22 | Labelling of light switches, sockets and isolators outlets, cables pop riveted to cover plate or similar as per drawing | sum | 1 | 1000 | 1000 |  |  |  | 1 |  | 0
SUNDRIES
Signs, Labels & Equipment Tags
23 | Supply and install all power, lighting, motors and earthing signs, labels and equipment tags as specified and in accordance with all Statutory requirements. | sum | 1 | 1000 | 1000 |  |  |  | 1 |  | 0
24 | Earthing and Bonding of all electrically connected Equipment and cable racking and supports as per Spec & regulations. | sum | 1 | 1000 | 1000 |  |  |  | 1 |  | 0
25 | Danger tape | m | 30 | 22 | 660 |  |  |  | 90 |  | 0
26 | Casting of cable protection sleeves with 20Mpa Concrete Supply, deliver, casting of concrete for cable ducting from kiosk / from Administration block to ablutions | m3 | 10.14 | 1600 | 16224 |  |  |  | 65 |  | 0
LUMINAIRES AND SMALL POWER
Supply, deliver, accept and store the following luminaires, complete with lamps and control gear which are to be as specified.
27 | Type A - IP65 Rated, 40W / 46W LED Surface-mounted weather-proof fluorescent luminaire, GRP body and acrylic diffuser | no. | 8 | 1700 | 13600 |  |  |  | 20 |  | 0
28 | Type B - IP65 Rated high-pressure die cast aluminium base and trim ring 20W LED bulkhead luminaire with an opal high-impact acrylic diffuser. | no. | 8 | 1700 | 13600 |  |  |  | 24 |  | 0
29 | Type C - 75W LED Floodlight, rated IP65 complete with mounting accessories and as per specification | no. | 3 | 3500 | 10500 |  |  |  | 26 |  | 0
30 | Photocell as per specification | no. | 3 | 700 | 2100 |  |  |  | 26 |  | 0
| Carried to Bill Summary | [8 empty] | R | 0
Carried to Collection
Section No. 3 Building Work
Bill No. 12
Electrical Work
| Spring Haven Primary School | [6 empty] | Bill No. 2
| -67- | [6 empty] | Alterations
DEVELOPMENT BANK OF SOUTHERN AFRICA
ASBESTOS REPLACEMENT PROGRAM
SPRING HAVEN PRIMARY SCHOOL
Item No. |  | Unit | QUANTITY | QUANTITY | QUANTITY | QUANTITY | QUANTITY |  | Quantity | Rate | Amount
TEST AND COMMISSIONING
Test and commission the complete electrical installation including completion of quality checksheets, Compliance Certificates & test results and submitting them to the Employer's Reprsentative.
31 | Test and Commission the complete electrical installation including Certificates & test results & COC to the Engineer. | sum | 1 | 10000 | 10000 |  |  |  | 1 |  | 0
| As Built Drawings and manualls | sum | 1 | 1000 | 1000 |  |  |  | 1 |  | 0
EARTHING & BONDING & LIGHTNING PROTECTION
Soil Resistivity Test Allow for the execution of a soil resistivity survey. (This installation must be undertaken by a specialist Sub-contractor). A 1 Ohm Final Earth Resisitance is required.
Electrical Earthing Conductors Supply, deliver to site and store 1000/600 volt PVC insulated (green/yellow) cables with stranded copper conductors. Install, rack, strap and testing of cables as per specification including clamps, ties and cable numbering system as specified. Rates to include all necessary accessories for a compete installation
32 | 70mm² Copper Earth Wire | m | 12 | 110 | 1320 |  |  |  | 35 |  | 0
Earthing Conductor Terminations
33 | 70mm² Aluminium conductor | m | 96 | 100 | 9600 |  |  |  | 172 |  | 0
34 | Test box - 100mm x 100mm x 50mm surface mounted PVC draw box complete with cover plate | No. | 8 | 80 | 640 |  |  |  | 36 |  | 0
35 | 25mm PVC conduit complete with mounting accessories | m | 24 | 25 | 600 |  |  |  | 92 |  | 0
36 | Earth Rods 16mm dia. 1800mm long copper earth electrodes, as specified, driven into ground. | No. | 8 | 1300 | 10400 |  |  |  | 24 |  | 0
37 | Test and commission the complete electrical earthing and lightning protection installation including Certificates & test results to the Engineer. | sum | 1 | 8000 | 8000 |  |  |  | 1 |  | 0
| Carried to Bill Summary | [8 empty] | R | 0
Carried to Collection
Section No. 3 Building Work
Bill No. 12
Electrical Work
| Spring Haven Primary School | [6 empty] | Bill No. 2
| -68- | [6 empty] | Alterations
DEVELOPMENT BANK OF SOUTHERN AFRICA
ELECTRICAL WORK | [8 empty] | ASBESTOS REPLACEMENT PROGRAM
SPRING HAVEN PRIMARY SCHOOL
SECTION NO. 3 BILL NO. 12 SUMMARY
R
| Page 65 | [8 empty] | R | 0
R
| Page 66 | [8 empty] | R | 0
| Page 67 | [8 empty] | R | 0
| Page 68 | [8 empty] | R | 0
| Carried to Section Summary | [8 empty] | R | 0
Section No. 3 Building Work
Bill No. 12
Electrical Work
Spring Haven Primary School
-69-
DEVELOPMENT BANK OF SOUTHERN AFRICA
BUILDING WORK | [8 empty] | ASBESTOS REPLACEMENT PROGRAM
SPRING HAVEN PRIMARY SCHOOL
Bill No. | SECTION NO.3 SUMMARY |  |  | R | [6 empty] | Amount
1 | Masonry | Page |  | R |  |  |  |  | 46 | R | 0
2 | Waterproofing | Page | [6 empty] | 47 | R | 0
3 | Roof Coverings | Page | [6 empty] | 48 | R | 0
4 | Carpentry and Joinery | Page | [6 empty] | 51 | R | 0
5 | Ceilings, Partitioning, and Access Flooring | Page | [6 empty] | 52 | R | 0
6 | Ironmongary | Page | [6 empty] | 55 | R | 0
7 | Metalwork | Page | [6 empty] | 56 | R | 0
8 | Plastering | Page | [6 empty] | 57 | R | 0
9 | Plumbing and Drainage | Page | [6 empty] | 60 | R | 0
10 | Glazing | Page | [6 empty] | 61 | R | 0
11 | Paintwork | Page | [6 empty] | 64 | R | 0
12 | Electrical Work | Page | [6 empty] | 69 | R | 0
| Carried to Final Summary | [8 empty] | R | 0
Section No. 3
Building Work
Spring Haven Primary School
-70-
DEVELOPMENT BANK OF SOUTHERN AFRICA
ASBESTOS REPLACEMENT PROGRAM
SPRING HAVEN PRIMARY SCHOOL
EXTERNAL WORKS
Item No. |  | Unit | QUANTITY | QUANTITY | QUANTITY | QUANTITY | QUANTITY |  | Quantity | Rate | Amount
SECTION NO. 4
| BILL NO. 1 |  | 0
| WALKWAYS, RAMPS AND STOEPS |  | 0
| PREAMBLES |  | 0
| The Tenderer is referred to the relevant Clauses in the separate Standard Preambles of Trades hereunder attached. |  | 0
| NOTE: |  | 0
Where items in this Bill are identical to those in the previous
Bills, the descriptions have been shortened, and the full
descriptions in the Trades concerned are to be referred to for
the full meaning and intent of each item
| SUPPLIMENTARY PREAMBLES |  | 0
| The Supplementary Preambles described in previous Sections |  | 0
of these Bills of Quantities will be applicable to the Trades
refered to in this Bill.
| EARTHWORKS |  | 0
| Excavation not exceeding 2m deep: |  | 0
1 | Over site between buildings,etc to reduce | m3 | 127 | [5 empty] | 50 |  | 0
levels and depositing excavated material in prescribed stock
piles on site
2 | Trenches and holes for thickening under surface beds. | m3 | 10 | [5 empty] | 15 |  | 0
| Extra over excavation in pickable material for column |  | 0
bases, trenches, lift pits, sumps, etc for excavation
3 | Soft rock. | m3 | 2 | [5 empty] | 5 |  | 0
4 | Hard rock. | m3 | 2 | [5 empty] | 3 |  | 0
| Risk of collapse of excavations other than bulk: |  | 0
5 | Sides of trench and hole excavations not exceeding 1,5m deep. | m2 | 1 | [5 empty] | 278 |  | 0
| Keeping excavations free of water: |  | 0
6 | Keeping excavations free of all water other than subterranean | Item | 1 | [5 empty] | 1 |  | 0
water.
| CARTING AWAY. |  | 0
| Extra over all excavations for loading, carting and |  | 0
dumping surplus excavated material (no allowance made
for increase in bulk):
7 | Off site to a dumping site to be found by the Contractor. | m3 | 35 | [5 empty] | 26 |  | 0
| Carried to Bill Summary | [8 empty] | R | 0
Carried to Collection
Section No. 4 External Works
Bill No. 1
Walkways
| Spring Haven Primary School | [6 empty] | Bill No. 2
| -71- | [6 empty] | Alterations
DEVELOPMENT BANK OF SOUTHERN AFRICA
ASBESTOS REPLACEMENT PROGRAM
SPRING HAVEN PRIMARY SCHOOL
Item No. |  | Unit | QUANTITY | QUANTITY | QUANTITY | QUANTITY | QUANTITY |  | Quantity | Rate | Amount
| EARTH FILLING, ETC. |  | 0
| Earth filling supplied by the contractor under pavings, etc: |  | 0
8 | Oversite of G7 material in accordance with SABS 1200 M | m3 | 35 | [5 empty] | 20 |  | 0
compacted to 93 % Mod AASHTO density.
| Filling with approved clean, river sand supplied and carted |  | 0
onto site by the Contractor, compacted to a density of at
least 93% Mod. AASHTO maximum density:
9 | Under floors, pavings, ramps, etc. | m2 | 427 | [5 empty] | 20 |  | 0
| Surface Preparation: |  | 0
10 | Trim and level off surface of ground (excavated or filled under | m2 | 427 | [5 empty] | 130 |  | 0
this Contract) to receive concrete surface beds, including
excavating or filling, ripping and scarifying as necessary,
stabilising with 4% lime and compacting the whole area for a
depth of 150mm to a density of at least 95% Mod. AASHTO
maximum density, part to falls.
CONCRETE, FORMWORK & REINFORCEMENT
CONCRETE
Unreiforced 25Mpa/19mm Concrete:
11 | Pavings cast in panels | m3 | 66 | [5 empty] | 15 |  | 0
| Finishing top surfaces of concrete smooth with a wood |  | 0
float:
12 | Paving to falls. | m2 | 810 | [5 empty] | 125 |  | 0
| FORMWORK |  | 0
| Smooth Formwork (Degree of Accuracy II) |  | 0
13 | Edges, risers, ends and reveals not exceeding 300mm high. | m | 642 | [5 empty] | 278 |  | 0
| MOVEMENT JOINTS ETC |  | 0
| Expansion joints with low density (33kg/m│), cross linked, |  | 0
closed cell, expanded polyethylene joint former, with tear
off strip fitted to concrete surface with adhesive as per
adhesive manufacturer's recommendation between vertical
concrete surfaces:
14 | Expansion joints in floors | m | 276 | [5 empty] | 62 |  | 0
| REINFORCEMENT (PROVISIONAL) |  | 0
| Fabric reinforcement: |  | 0
15 | Type 193 fabric reinforcement in concrete surface beds, slabs, | m2 | 728 | [5 empty] | 125 |  | 0
etc.
| Carried to Bill Summary | [8 empty] | R | 0
Carried to Collection
Section No. 4 External Works
Bill No. 1
Walkways
| Spring Haven Primary School | [6 empty] | Bill No. 2
| -72- | [6 empty] | Alterations
DEVELOPMENT BANK OF SOUTHERN AFRICA
ASBESTOS REPLACEMENT PROGRAM
SPRING HAVEN PRIMARY SCHOOL
Item No. |  | Unit | QUANTITY | QUANTITY | QUANTITY | QUANTITY | QUANTITY |  | Quantity | Rate | Amount
| DAMPPROOFING OF WALLS AND FLOORS |  | 0
| One layer of 250 micron USB Green waterproof sheeting |  | 0
complying with SABS 952 Type C sealed at laps with
Pressure Sensitive Tape:
16 | Under surface beds. | m2 | 728 | [5 empty] | 125 |  | 0
| JOINT SEALANTS ETC. |  | 0
| Two part grey polysulphide sealing compound including |  | 0
backing cord, bond breaker, primer, etc:
17 | 10mm Expansion Joints not exceeding 300mm high with 10mm | m | 25 | [5 empty] | 65 |  | 0
soft board and polysulhide or similar approved sealant
| 10mm jointex or similar approved on apron and wall | m | 260 | [5 empty] | 65 |  | 0
intersections not exceeding 300mm high complete with 15mm x
10mm polyurethane joint sealer.
| GRANOLITHIC |  | 0
| Unitinted granolithic on concrete: |  | 0
18 | 30mm Thick on floors and landings. | m2 | 116 | [5 empty] | 125 |  | 0
| Carried to Bill Summary | [8 empty] | R | 0
Carried to Collection
Section No. 4 External Works
Bill No. 1
Walkways
| Spring Haven Primary School | [6 empty] | Bill No. 2
| -73- | [6 empty] | Alterations
DEVELOPMENT BANK OF SOUTHERN AFRICA
WALKWAYS | [8 empty] | ASBESTOS REPLACEMENT PROGRAM
SPRING HAVEN PRIMARY SCHOOL
SECTION NO. 4 BILL NO. 1 SUMMARY
R
| Page 71 | [8 empty] | R | 0
R
| Page 72 | [8 empty] | R | 0
| Page 73 | [8 empty] | R | 0
| Carried to Section Summary | [8 empty] | R | 0
Section No. 4 External Works
Bill No. 1
Walkways
Spring Haven Primary School
-74-
DEVELOPMENT BANK OF SOUTHERN AFRICA
ASBESTOS REPLACEMENT PROGRAM
SPRING HAVEN PRIMARY SCHOOL
EXTERNAL WORKS
Item No. |  | Unit | QUANTITY | QUANTITY | QUANTITY | QUANTITY | QUANTITY |  | Quantity | Rate | Amount
SECTION NO. 4
| BILL NO. 2 |  | 0
| STORMWATER DRAINAGE SYSTEM |  | 0
(PROVISIONAL)
| PREAMBLES |  | 0
| The Tenderer is referred to the relevant Clauses in the separate Standard Preambles of Trades hereunder attached. |  | 0
| IN SITU CONCRETE CHANNELS FINISHED SMOOTH |  | 0
OFF THE MOULDS :
| 25Mpa/19mm Reinforced concrete |  | 0
1 | V Shaped stormwater channel 900 x 300mm thick at sides | m | 584 | [5 empty] | 140 |  | 0
including steel trowel topping with Ref193 cast into concrete at
1500mm lengths with construction joint in between, channel
complete including preparing ground to recieve channel,
angles, intersections , formwork , etc
2 | Extra over stormwater channels for dressing channels into | No | 5 | [5 empty] | 2 |  | 0
sumps, discharge point and catchpit
| STORMWATER DRAINAGE |  | 0
3 | Extra over stormwater channels for dressing channels into | No | 5 | [5 empty] | 2 |  | 0
sumps and catchpit
| Class12 uPVC pipes: |  | 0
4 | 110mm Pipes laid in and including trenches not exceeding 1m | m | 30 | [5 empty] | 20 |  | 0
deep.
5 | 160mm Pipes laid in and including trenches not exceeding 1m | m | 20 | [5 empty] | 20 |  | 0
deep.
| Excavate and build grid inlet, size 450 x 450mm internally, |  | 0
with one brick sides in extra hard burned bricks finished
with one coat internal plaster on and including 150mm
thick reinforced concrete 20MPa/19mm stone bottom with
ref no 311 mesh reinforcement fitted with cast iron grating
and frame (elsewhere measured) with smooth finish on
exposed faces and with the bottoms benched up in
15MPa/8mm stone finished smooth in 1:1 cement plaster
around channels:
6 | Grid inlet exceeding 1 and not exceeding 2m deep to invert. | No | 1 | [5 empty] | 1 |  | 0
| Gratings, etc: |  | 0
7 | 450 x 450mm "Saint-Gobain Product No 2946 cast iron dished | No | 5 | [5 empty] | 1 |  | 0
grating and frame.
| Carried to Bill Summary | [8 empty] | R | 0
Carried to Collection
Section No. 4 External Works
Bill No. 2
Stormwater Drainage System
| Spring Haven Primary School | [6 empty] | Bill No. 2
| -75- | [6 empty] | Alterations
DEVELOPMENT BANK OF SOUTHERN AFRICA
ASBESTOS REPLACEMENT PROGRAM
SPRING HAVEN PRIMARY SCHOOL
Item No. |  | Unit | QUANTITY | QUANTITY | QUANTITY | QUANTITY | QUANTITY |  | Quantity | Rate | Amount
| Spill basin: |  | 0
8 | Triangular shaped concrete spill basin, size 1,08m at head , | No | 2 | [5 empty] | 1 |  | 0
2,44m at base end and 1,21m along the sides, formed of
200mm thick concrete bottom with concrete upstand, size 200
x 200mm high along two sides and 200 x 200mm footing along
base end, including all necessary excavation, formwork and
backfilling, the top of the base inlaid with eleven hard burnt clay
bricks protruding 55mm above the surface of the concrete and
loose stones of 150 to 200mm diameter placed at the base of
the spill basin for a width of 500mm.
| TANKS, ETC. |  | 0
| 'Jo-Jo': |  | 0
9 | 5 000 Litre water storage tank, size approximately 1800mm | No | 32 | [5 empty] | 2 |  | 0
diameter x 2040mm high.
| TAPS, VALVES, ETC. |  | 0
| 'Cobra-Watertech': |  | 0
10 | 20mm Type '108 RB' hose bibtap with hose union. | No | 32 | [5 empty] | 6 |  | 0
11 | 20mm Type '1090 Ball-o-flo' ballcock. | No | 32 | [5 empty] | 4 |  | 0
12 | 40mm Type '1090 Ball-o-flo' ballcock. | No | 32 | [5 empty] | 4 |  | 0
| Miscellaneous: |  | 0
13 | Drinking fountain comprising 100 x 50 x 11mm hot dipped | No | 2 | [5 empty] | 1 |  | 0
double spelter galvanised mild steel channel section frame
7,7m long with two mitred and welded corners, two 200 x 200 x
4mm base plates cast into and including 300 x 300 x 300mm
20MPa/19mm mass concrete footings, including excavation,
100mm thick 20MPa/19mm mass concrete slab, 2,25m long x
1m wide graded to falls to outlet with wood floated finish and
fitted with and including 20mm galvanised mild steel pipe 2,3m
long, including three bends, three tees, three bushes, and three
15mm "Cobra Star 111" chromium plated pillar taps, one 20mm
brass in-line strainer with stainless steel double mesh strainer
basket, one 20mm Class 8 brass fullway gate valve with
non-rising spindle and guided wedge and one 20mm brass
hose bib tap with lockshield, loose key and hose union, all as
Detail DT88.
| WATER TANK STANDS |  | 0
| EARTHWORK |  | 0
EXCAVATION
14 | Excavate in earth for trenches | m3 | 176 | [5 empty] | 10 |  | 0
15 | Earth filling compacted to 93% Mod AASHTO under bases | m3 | 88 | [5 empty] | 6 |  | 0
16 | 50mm thick river sand bedding | m3 | 12 | [5 empty] | 4 |  | 0
| CONCRETE,FORMWORK,REINFORCING |  | 0
| 20 MPa/19mm Concrete: |  | 0
17 | Strip footings | m3 | 63 | [5 empty] | 3 |  | 0
| Carried to Bill Summary | [8 empty] | R | 0
Carried to Collection
Section No. 4 External Works
Bill No. 2
Stormwater Drainage System
| Spring Haven Primary School | [6 empty] | Bill No. 2
| -76- | [6 empty] | Alterations
DEVELOPMENT BANK OF SOUTHERN AFRICA
ASBESTOS REPLACEMENT PROGRAM
SPRING HAVEN PRIMARY SCHOOL
Item No. |  | Unit | QUANTITY | QUANTITY | QUANTITY | QUANTITY | QUANTITY |  | Quantity | Rate | Amount
18 | Bases | m3 | 24 | [5 empty] | 3 |  | 0
19 | Formwork to edges |  | 0
20 | Edges of concrete n.e 300mm high | m | 360 | [5 empty] | 8 |  | 0
| Reinforcing |  | 0
21 | Ref 193 Mesh to concrete | m2 | 197 | [5 empty] | 8 |  | 0
| MASONRY |  | 0
BRICKWORK IN FOUNDATIONS
Brickwork of NFX bricks (14 MPa nominal compressive strength) in Class I mortar:
22 | One brick walls of two half brick skins. | m2 | 21.96 | 13.176 |  |  | 17.568 | 35.136 | 12 |  | 0
0
0
| BRICKWORK SUNDRIES |  | 0 |  |  |  |  | 0
0
| Brickwork reinforcement: |  | 0 |  |  |  |  | 0
0
23 | 75mm Wide reinforcement built in horizontally. | m | #REF! | #REF! | #REF! | #REF! | #REF! | #REF! | 16 |  | 0
BRICKWORK IN SUPERSTRUCTURE
Brickwork of NFX bricks (14 MPa nominal compressive strength) in Class I mortar:
0
24 | One brick walls of two half brick skins. | m2 | 12.584 | 13 | 12.584 | 12.584 | 12.48 | 24.96 | 20 |  | 0
0
BRICKWORK SUNDRIES
Brickwork reinforcement:
25 | 75mm Wide reinforcement built in horizontally. | m | #REF! | #REF! | #REF! | #REF! | #REF! | #REF! | 18 |  | 0
0
FACE BRICKWORK ( PROVISIONAL)
Corebrick Firelight Satin brick work:
26 | Extra over brickwork for face brickwork. | m2 | #REF! | #REF! | #REF! | #REF! | #REF! | #REF! | 20 |  | 0
0
27 | Extra over brickwork for face brick-on-edge header course plinth. | m | 0 | 8.19 |  |  | 0 | 0 | 10 |  | 0
0
28 | Fair raking cutting. | m | #REF! | #REF! | #REF! | #REF! | #REF! | #REF! | 16 |  | 0
| Carried to Bill Summary | [8 empty] | R | 0
Carried to Collection
Section No. 4 External Works
Bill No. 2
Stormwater Drainage System
| Spring Haven Primary School | [6 empty] | Bill No. 2
| -77- | [6 empty] | Alterations
DEVELOPMENT BANK OF SOUTHERN AFRICA
STORMWATER DRAINAGE SYSTEM | [8 empty] | ASBESTOS REPLACEMENT PROGRAM
SPRING HAVEN PRIMARY SCHOOL
SECTION NO. 4 BILL NO. 1 SUMMARY
R
| Page 75 | [8 empty] | R | 0
R
| Page 76 | [8 empty] | R | 0
| Page 77 | [8 empty] | R | 0
| Carried to Section Summary | [8 empty] | R | 0
Section No. 4 External Works
Bill No. 2
Stormwater and Soildrainage
Spring Haven Primary School
-78-
DEVELOPMENT BANK OF SOUTHERN AFRICA
EXTERNAL WORKS | [8 empty] | ASBESTOS REPLACEMENT PROGRAM
SPRING HAVEN PRIMARY SCHOOL
Bill No. | SECTION NO.3 SUMMARY |  |  | R | [6 empty] | Amount
1 | Walkways | Page |  | R |  |  |  |  | 74 | R | 0
2 | Waterproofing | Page | [6 empty] | 78 | R | 0
| Carried to Final Summary | [8 empty] | R | 0
Section No. 4
External Works
Spring Haven Primary School
-79-
DEVELOPMENT BANK OF SOUTHERN AFRICA
PROVISIONAL SUMS | [8 empty] | ASBESTOS REPLACEMENT PROGRAM
ESIMOZOMENI PRIMARY SCHOOL
Item No. |  | Unit | QUANTITY | QUANTITY | QUANTITY | QUANTITY | QUANTITY |  | Quantity | Rate | Amount
SECTION NO. 4
BILL NO. 3
PROVISIONAL SUMS
(PROVISIONAL)
Community Liason Officer
| Provide an amount of R 100 000.00 (One Hundred Thousand Rand) nett for Community Liason Officer's Salary to be omitted in part or whole as instructed by Principal Agent (R10 000 per month) | Item | 1.00 | 30000 |  |  |  |  | 1 | 100000 | 100000
| Add for profit upon above, if required. | Item | [8 empty] | 0
| Attend upon the above, if required. | Item | [8 empty] | 0
Supply of Cupboards
| Allow a budgetary amount of R400 000.00 (Four Hundred Thousand Rand) for the provision of cupboards | Item | 1.00 | 100 000.00 |  |  |  |  | 1 | 400000 | 400000
| Allow for profit | Item | [8 empty] | 0
| Allow for attendance | Item | [8 empty] | 0
Sundry building work
| Provide the sum of R 140 000.00 (One and Forty Thousand Rand) for Sundries | Item | 1 | 40000 |  |  |  |  | 1 | 140000 | 140000
| Allow for profit | Item | [8 empty] | 0
| Allow for attendance | Item | [8 empty] | 0
Underpinning the building
| Provide the sum of R 4 000 000.00(Four million Rands) for underpinning of Buildings | Item | 1 | 40000 |  |  |  |  | 1 | 4000000 | 4000000
| Allow for profit | Item | [8 empty] | 0
| Allow for attendance | Item | [8 empty] | 0
MINIMUM TARGETED ENTERPRISE DEVELOPMENT
| A provisional amount has been allowed for in the execution of this project as described in C3.1 Project Specifications. The provisional amount allowed is for the appointment of training coordinator, mentor, training service providers and training of the beneficiary enterprises including monitoring and monthly reporting. | PS | 1 | 337453.0845 |  |  |  |  | 1 | 308309.611 | 308309.611
| Allowance for profit all inclusive of associated costs to the contractor for implementation. | %
| Allowance for attendance all inclusive of associated costs to the contractor for implementation. | %
| Carried to Final Summary | [8 empty] | R | 0
DEVELOPMENT BANK OF SOUTHERN AFRICA
ASBESTOS REPLACEMENT PROGRAM
ESIMOZOMENI PRIMARY SCHOOL
| FINAL SUMMARY |  |  | R | [6 empty] | Amount
1 | Preliminaries | Page |  | R |  |  |  |  | 34 | R | 0
2 | Foundations | Page | [6 empty] | 43 | R | 0
3 | Building Work | Page | [6 empty] | 70 | R | 0
4 | External Work | Page | [6 empty] | 79 | R | 0
5 | Provisional Sums | Page | [6 empty] | 80 | R | 0
| Sub-Total | [9 empty] | 0
| Add 5% Contingencies | [9 empty] | 0
| Subtotal | [9 empty] | 0
| Add15% VAT | [9 empty] | 0
| Carried to Form of Tender | [8 empty] | R | 0
Spring Haven Primary School
-81-