## Unpriced BOQ
DEVELOPMENT BANK OF SOUTERN AFRICA (DBSA)
NQOBIZAZI SECONDARY SCHOOL
ITEM NO | DESCRIPTION | UNIT | QUANTITY | RATE | AMOUNT
BILL NO 1
PRELIMINARIES
1 | Fixed | Item | 1 | 0 | 0
2 | Value | Item | 1 | 0 | 0
3 | Time | Item | 1 | 0 | 0
| TOTAL |  |  |  | 0
BILL NO. 2
EARTHWORKS (PROVISIONAL)
PREAMBLES
Extra over all excavations for carting away
8 | Surplus material from excavations and/or stock piles on site to a dumping site to be located by the contractor | m3 | 92 | 0 | 0 | 0
| TOTAL |  |  |  | 0
SECTION NO. 2
BILL NO. 3
MASONRY (PROVISIONAL)
PREAMBLES
SUPERSTRUCTURE
Brickwork in NFP bricks (7 Mpa nominal compressive strength) in class II mortar
3 | Half brick walls in beamfilling | m2 | 5 |  | 0
| TOTAL |  |  |  | 0
SECTION NO. 2
BILL NO. 4
CARPENTRY AND JOINERY (PROVISIONAL)
1 | Allow for TR1 and TR2 related Engineer's cerificate costs | sum | 3 |  | 0
| TOTAL |  |  |  | 0
SECTION NO. 2
BILL NO. 5
IRONMONGERY (PROVISIONAL)
PREAMBLES
BATHROOM FITTINGS
Samples to be approved by the Architect
5 | 303 x 156 x 141mm high Surface mounted stainless steel vandal and theft proof toilet roll holder | No | 4 |  | 0
| TOTAL |  |  |  | 0
BILL NO. 6
METALWORK (PROVISIONAL)
PREAMBLES
The contractor is referred to the Model Preambles for Trades (2008 Edition) as issued by the Association of South African Quantity Surveyors before pricing this bill.
1 | Gate frame consisting of 50 x 50 x 2.5mm rectangular tubing sections metre 45 degrees at corners before welded secured against wall with 50 x 50 x 5mm mild steel brackets welded to frame and bolted to wall with 10mm (M10) rawl bolts including gate consisting of 50 x 50 x 2.5mm square tubing sections metre 45 degrees at corners before welded with 2 horizontal sections with vertical styles out of 12 x 12mm mild steel solid square bars at equal centres of 100mm complete with 2 x pairs 20mm diameter bullet hinges per gate. Size 900 x 2100mm high overall | No. | 4 |  | 0
GALVANISED STEEL WINDOWS, DOORS, ETC
Standard Industrial windows with Type B2 burglar bars to fixed lights and opening sashes
4 | Window type "NE2" size 1022x 654mm high | No. | 1 |  | 0
| TOTAL |  |  |  | 0
BILL NO. 7
PLUMBING AND DRAINAGE (PROVISIONAL)
RAINWATER DISPOSAL
Pre-Painted Seamless Aluminium Ogee Gutters, Rainwater Pipes And Accessories In Long Lengths
1 | 100 x 75mm Industrial ogee eaves gutter fixed to fibre cement fascia. | m | 26 |  | 0
2 | Extra over gutter for stopped end | No | 16 |  | 0
3 | Extra over gutter for outlet for 75mm pipe including galvanised wire balloon grating | No | 11 |  | 0
4 | 75 mm Diameter aluminium seamless rainwater downpipe fixed to walls on holder brackets at not exceeding 1500 mm centres. | m | 33 |  | 0
5 | Extra over rainwater pipe for shoe | No | 11 |  | 0
6 | Extra over rainwater pipe for eaves or plinth offset | No | 33 |  | 0
Water Closet, basins, urinals,etc
8 | 496AP Waterless urinal fitting and waste | No | 4 |  | 0
| TOTAL |  |  |  | 0
BILL NO. 8
GLAZING (PROVISIONAL)
GLAZING TO STEEL WITH PUTTY
4mm Obscure safety glass
1 | Panes exceeding 0,1m2 but not exceeding 0,5m2 | m2 | 1 |  | 0
TOPS, SHELVES, DOORS, MIRRORS, ETC
6mm 'GG' quality polished silvered float glass copper backed mirrors with polished edges holed for and fixed with round rose chromium plated mirror screws with rubber buffers to plugs in brickwork or concrete
2 | Mirror 450 x 600mm high with four screws | No | 12 |  | 0
| TOTAL |  |  |  | 0
BILL NO 9
PAINTWORK (PROVISIONAL)
PREAMBLES
One coat alkali resistant plaster primer and two coats PVA acrylic emulsion paint on
1 | Internal plastered walls. | m2 | 65 |  | 0
ON FIBRE-CEMENT
Prepare and apply one coat zinc chromate to nail heads and H-spline strips, one universal undercoat, stop and apply two finishing coats of eggshell enamel on
3 | Fascias, bargeboards, etc. | m2 | 21 |  | 0
ON WOOD SURFACES
Prepare surface and apply two coats of carbolineum
4 | To exposed roof timbers and beams | m2 | 62 |  | 0
One coat primer and two coats premium quality high gloss enamel paint
5 | On doors | m2 | 61 |  | 0
ON PVC SURFACES
Sand surface to create bonding keys, apply acetone primer and two coats (sprayed) enamel paint:
7 | On Pvc vent pipes before installation | m | 18 |  | 0
| TOTAL |  |  |  | 0
BILL NO 10
PROVISIONAL ALLOWANCES
Community Liason Officer
Sundry demolition work
7 | Provide the sum of R 25 000(Twenty Five Thousand Rands ) for demolitions, desludging and decommissioning of existing ablution blocks | Item | 1 | 25000 | 25000
8 | Add for profit upon above, if required. | % | 0% | 25000 | 0
9 | Allow for attendance upon the above, if required. | % | 0% | 25000 | 0
10 | Allow a budegetary allowance for providing all required COC's, compaction tests,concrete cubes tests and soil poisoning. (Assumed value) | Item | 1 | 20000 | 20000
11 | Allow a budgetary amount for fixing defects on previously claimed work. (Amount based on assumption) | Item | 1 | 15000 | 15000
0
| TOTAL |  |  |  | 60000
SECTIONAL SUMMARY
1 | PRELIMINARIES |  |  |  | 0
2 | EARTHWORKS |  |  |  | 0
3 | MASONRY |  |  |  | 0
4 | CARPENTRY AND JOINERY |  |  |  | 0
5 | IRONMONGERY |  |  |  | 0
6 | METAL WORK |  |  |  | 0
7 | PLUMBING AND DRAINAGE |  |  |  | 0
8 | GLAZING |  |  |  | 0
9 | PAINTWORK |  |  |  | 0
10 | PROVISIONAL ALLOWANCES |  |  |  | 60000
| SUB-TOTAL |  |  |  | 60000
| ADD VAT @ 15% |  |  |  | 9000
| TOTAL |  |  |  | 69000