## Part C - GPW Parking Upgrade
ITEM NO | DESCRIPTION | UNIT | QTY | Rate | Amount
| 3. Vehicle Shelter,Guard House,Concrete Base,PV Mast Lights,Signage and Other related Works | H2
3.1 | Supply and install a four (4)-vehicle sheltered parking structure 10 m length to 5m wide × 2,1m high comprising steel support columns, beams, rafters, and bracing, complete with powder-coated finish. Roof covering to be profiled metal sheeting fixed to steel purlins with approved screws and accessories as per Drawing No. 1002970-ZUT-DRG-2X-GX-ST-0001 Rev. B. All inclusive of foundations, concrete bases,anchor bolts,excavations,backfilling and associated builder's work | No | 17.75 |  | 0
3.2 | Supply and install a three (3) vehicle shaded factory ready parking bay structure 7,5m wide to 5m length × 2,1m high steel support posts, beams, connection brackets, and high-density UV-stabilized shade cloth roofing securely tensioned and fixed to the supporting framework. The completed structure shall provide effective solar protection for parked vehicles while allowing ventilation and light penetration. All inclusive of excavation, concrete foundations, anchor bolts, base plates, and other associated builder's work | No | 53.3333 |  | 0
72
159